## TRUCK inputs - sleeper
|  | Simulated mpg | [6 empty] | Baseline | Input mpg | [5 empty] | e-Range |  |  |  |  | Simulated Cost | [6 empty] | 2021 baseline cost
|  | Class 8 HR Sleeper | [6 empty] | Class 8 Sleeper | [18 empty] | 151412
|  | 1.0024 | 1.0024 | 1 | 1.0024 | [11 empty] | ?? | [11 empty] | incremental cost |  |  |  |  | incr $ / gal fuel saved
| HR Standard | Conv | HEV | BEV | FCEV | PHEV |  | Sleeper | Diesel | Adv Conv | HEV | BEV | FCEV | PHEV |  | BEV | FCEV | PHEV |  |  | Conv | HEV | BEV | FCEV | PHEV |  |  | Diesel | Adv Conv | HEV | BEV | FCEV | PHEV | Adv Conv | HEV | BEV | FCEV | PHEV
[6 empty] | CS | CD | Std | baseline |  |  |  |  | CS | CD | CD |  | CD | [9 empty] | Baseline
2021 | 7.0778 | 7.0893 | 7.5541 | 14.6644 | 9.4285 |  |  | 7.0984 | 6.4889 | 6.4995 | 6.9255 | 13.4442 | 8.644 |  |  | 476.944 |  |  |  | 2021 | 151412 | 161111 | 892070 | 357520 |  |  |  | 151412 | 0 | 9699 | 740658 | 206108 |  | 0 | 9.982 | 92.8979 | 53.6434
2022 | 7.0778 | 7.3094 | 7.7998 | 14.9524 | 9.6756 |  |  | 7.0984 | 6.6187 | 6.7013 | 7.1508 | 13.7083 | 8.8705 |  |  | 482.6536 |  |  |  | 2022 | 153417.33 | 162691.4967 | 846853.4967 | 343086.33 |  |  |  | 152694.0529 | 354.4602 | 9602.9014 | 690931.1466 | 189028.0097 |  | 1.9035 | 8.5405 | 88.4227 | 49.2838
2023 | 7.0778 | 7.4836 | 7.9943 | 15.1804 | 9.8711 |  |  | 7.0984 | 6.7395 | 6.8609 | 7.3291 | 13.9173 | 9.0498 |  |  | 488.3632 |  |  |  | 2023 | 155422.66 | 164271.9933 | 801636.9933 | 328652.66 |  |  |  | 153887.6239 | 634.9788 | 9526.8493 | 651577.4842 | 175510.9636 |  | 2.4172 | 7.9807 | 85.1438 | 46.3334
2024 | 7.5784 | 7.7119 | 8.2492 | 15.4792 | 10.1275 |  |  | 7.5762 | 6.8995 | 7.0702 | 7.5628 | 14.1913 | 9.2848 |  |  | 494.0728 |  |  |  | 2024 | 157427.99 | 165852.49 | 756420.49 | 314218.99 |  |  |  | 155468.9857 | 1002.665 | 9427.165 | 599995.165 | 157793.665 |  | 2.8651 | 7.4164 | 80.5671 | 42.3783
2025 | 7.5784 | 7.9402 | 8.5041 | 15.778 | 10.3838 |  |  | 7.5762 | 7.0826 | 7.2796 | 7.7965 | 14.4652 | 9.5198 |  |  | 499.7824 |  |  |  | 2025 | 159433.32 | 167432.9866 | 711203.9866 | 299785.32 |  |  |  | 157278.04 | 1370.3512 | 9327.4807 | 548412.8458 | 140076.3664 |  | 3.5881 | 7.2153 | 76.1062 | 38.7527
2026 | 7.5784 | 8.1144 | 8.6985 | 16.006 | 10.5794 |  |  | 7.5762 | 7.2944 | 7.4392 | 7.9748 | 14.6742 | 9.6991 |  |  | 505.4921 |  |  |  | 2026 | 161438.6499 | 169013.4833 | 665987.4833 | 285351.6499 |  |  |  | 159370.4469 | 1650.8698 | 9251.4286 | 509059.1834 | 126559.3203 |  | 6.1864 | 7.9102 | 73.8365 | 37.2358
2027 | 8.3326 | 8.3345 | 8.9443 | 16.2941 | 10.8265 |  |  | 8.2025 | 7.5038 | 7.641 | 8.2001 | 14.9383 | 9.9257 |  |  | 511.2017 |  |  |  | 2027 | 163443.9799 | 170593.9799 | 620770.9799 | 270917.9799 |  |  |  | 161438.6499 | 2005.33 | 9155.33 | 459332.33 | 109479.33 |  | 8.3775 | 8.0906 | 69.2555 | 33.668
2028 | 8.3326 | 8.6512 | 9.295 | 16.7436 | 11.0686 |  |  | 8.2025 | 7.6179 | 7.9314 | 8.5216 | 15.3504 | 10.1476 |  |  | 512.1397 |  |  |  | 2028 | 163848.2925 | 170900.7925 | 593886.5425 | 268674.4175 |  |  |  | 161925.6181 | 2201.1991 | 9165.9819 | 407688.737 | 104645.1257 |  | 4.2433 | 6.5844 | 61.6546 | 31.9781
2029 | 8.3326 | 8.8912 | 9.5608 | 17.0842 | 11.252 |  |  | 8.2025 | 7.7556 | 8.1514 | 8.7653 | 15.6627 | 10.3158 |  |  | 513.0777 |  |  |  | 2029 | 164252.6051 | 171207.6051 | 567002.1051 | 266430.8551 |  |  |  | 162512.8483 | 2349.6503 | 9174.055 | 368547.5521 | 100981.235 |  | 3.7527 | 6.1762 | 56.6178 | 31.5555
2030 | 8.3326 | 9.1646 | 9.8637 | 17.4724 | 11.461 |  |  | 8.2025 | 7.8653 | 8.4021 | 9.043 | 16.0186 | 10.5074 |  |  | 514.0158 |  |  |  | 2030 | 164656.9176 | 171514.4176 | 540117.6676 | 264187.2926 |  |  |  | 162980.8842 | 2518.7705 | 9183.2523 | 323956.6739 | 96807.2145 |  | 3.1008 | 5.5461 | 50.06 | 30.2801
2031 | 8.3326 | 9.3899 | 10.1132 | 17.7921 | 11.6333 |  |  | 8.2025 | 7.96 | 8.6086 | 9.2717 | 16.3117 | 10.6653 |  |  | 514.9538 |  |  |  | 2031 | 165061.2302 | 171821.2302 | 513233.2302 | 261943.7302 |  |  |  | 163384.9372 | 2658.1156 | 9190.8302 | 287216.4432 | 93368.07 |  | 2.8081 | 5.171 | 44.6522 | 29.2996
2032 | 8.3326 | 9.531 | 10.2695 | 17.9925 | 11.7411 |  |  | 8.2025 | 8.0215 | 8.738 | 9.415 | 16.4954 | 10.7642 |  |  | 515.8918 |  |  |  | 2032 | 165465.5428 | 172128.0428 | 486348.7928 | 259700.1678 |  |  |  | 163647.2909 | 2745.4057 | 9195.5773 | 264201.1862 | 91213.6797 |  | 2.6856 | 4.9834 | 41.2541 | 28.715
2033 | 8.3326 | 9.6049 | 10.3513 | 18.0972 | 11.7976 |  |  | 8.2025 | 8.0395 | 8.8057 | 9.49 | 16.5915 | 10.816 |  |  | 516.8299 |  |  |  | 2033 | 165869.8553 | 172434.8553 | 459464.3553 | 257456.6053 |  |  |  | 163724.3231 | 2791.0684 | 9198.0605 | 252161.6107 | 90086.6906 |  | 2.579 | 4.8382 | 39.3305 | 28.2142
2034 | 8.3326 | 9.6399 | 10.39 | 18.1469 | 11.8243 |  |  | 8.2025 | 8.0572 | 8.8378 | 9.5255 | 16.637 | 10.8405 |  |  | 517.7679 |  |  |  | 2034 | 166274.1679 | 172741.6679 | 432579.9179 | 255213.0429 |  |  |  | 163799.7712 | 2812.7182 | 9199.2379 | 246453.3298 | 89552.3553 |  | 2.5659 | 4.8084 | 38.505 | 28.103
2035 | 8.3326 | 9.6681 | 10.4213 | 18.187 | 11.8459 |  |  | 8.2025 | 8.0686 | 8.8637 | 9.5542 | 16.6738 | 10.8603 |  |  | 518.706 |  |  |  | 2035 | 166678.4805 | 173048.4805 | 405695.4805 | 252969.4805 |  |  |  | 163848.2925 | 2830.188 | 9200.188 | 241847.188 | 89121.188 |  | 2.5457 | 4.774 | 37.8104 | 27.9737
2036 | 8.3326 | 9.7553 | 10.5682 | 18.4569 | 12.0416 |  |  | 8.2025 | 8.0827 | 8.9436 | 9.6889 | 16.9212 | 11.0397 |  |  | 520.5297 |  |  |  | 2036 | 167017.9737 | 173238.3071 | 392543.1071 | 248766.7071 |  |  |  | 163848.2925 | 3020.2714 | 9306.4725 | 234483.1306 | 86768.0412 |  | 2.5361 | 4.5377 | 36.2848 | 26.1834
2037 | 8.3326 | 9.8085 | 10.6577 | 18.6214 | 12.161 |  |  | 8.2025 | 8.0947 | 8.9924 | 9.771 | 17.072 | 11.1491 |  |  | 522.3534 |  |  |  | 2037 | 167357.467 | 173428.1337 | 379390.7337 | 244563.9337 |  |  |  | 163848.2925 | 3136.1732 | 9371.2786 | 229992.9571 | 85333.2294 |  | 2.5429 | 4.4217 | 35.4039 | 25.2129
2038 | 8.3326 | 9.8909 | 10.7965 | 18.8763 | 12.3459 |  |  | 8.2025 | 8.1006 | 9.0679 | 9.8981 | 17.3057 | 11.3186 |  |  | 524.1771 |  |  |  | 2038 | 167696.9603 | 173617.9603 | 366238.3603 | 240361.1603 |  |  |  | 163848.2925 | 3315.7455 | 9471.686 | 223036.1115 | 83110.2051 |  | 2.5178 | 4.2249 | 33.9666 | 23.6795
2039 | 8.3326 | 10.014 | 11.0038 | 19.2572 | 12.6222 |  |  | 8.2025 | 8.1042 | 9.1808 | 10.0882 | 17.6549 | 11.572 |  |  | 526.0008 |  |  |  | 2039 | 168036.4536 | 173807.7869 | 353085.9869 | 236158.3869 |  |  |  | 163848.2925 | 3584.1034 | 9621.7374 | 212639.6076 | 79788.0556 |  | 2.4768 | 3.9648 | 31.8552 | 21.5775
2040 | 8.3326 | 10.1885 | 11.2975 | 19.7969 | 13.0136 |  |  | 8.2025 | 8.1043 | 9.3408 | 10.3575 | 18.1497 | 11.9308 |  |  | 527.8245 |  |  |  | 2040 | 168375.9468 | 173997.6135 | 339933.6135 | 231955.6135 |  |  |  | 163848.2925 | 3964.266 | 9834.3042 | 197911.6573 | 75081.8147 |  | 2.4271 | 3.6637 | 28.9796 | 18.9724
2041 | 8.3326 | 10.4178 | 11.6836 | 20.5062 | 13.5281 |  |  | 8.2025 | 8.1044 | 9.551 | 10.7114 | 18.8 | 12.4025 |  |  | 529.6483 |  |  |  | 2041 | 168715.4401 | 174187.4401 | 326781.2401 | 227752.8401 |  |  |  | 163848.2925 | 4463.9381 | 10113.6943 | 178553.7649 | 68896.0996 |  | 2.3886 | 3.3676 | 25.4355 | 16.1118
2042 | 8.3326 | 10.6912 | 12.1439 | 21.352 | 14.1415 |  |  | 8.2025 | 8.1044 | 9.8016 | 11.1335 | 19.5754 | 12.9649 |  |  | 531.472 |  |  |  | 2042 | 169054.9334 | 174377.2667 | 313628.8667 | 223550.0667 |  |  |  | 163848.2925 | 5059.76 | 10446.8462 | 155470.9159 | 61520.0937 |  | 2.3681 | 3.1119 | 21.502 | 13.2992
2043 | 8.3326 | 10.9818 | 12.6332 | 22.2509 | 14.7935 |  |  | 8.2025 | 8.1044 | 10.068 | 11.582 | 20.3995 | 13.5626 |  |  | 533.2957 |  |  |  | 2043 | 169394.4267 | 174567.0933 | 300476.4933 | 219347.2933 |  |  |  | 163848.2925 | 5693.0151 | 10800.9288 | 130937.8592 | 53680.6814 |  | 2.3656 | 2.9153 | 17.6065 | 10.8101
2044 | 8.3326 | 11.2552 | 13.0935 | 23.0967 | 15.407 |  |  | 8.2025 | 8.1044 | 10.3187 | 12.0041 | 21.1749 | 14.1251 |  |  | 535.1194 |  |  |  | 2044 | 169733.9199 | 174756.9199 | 287324.1199 | 215144.5199 |  |  |  | 163848.2925 | 6288.837 | 11134.0808 | 107855.0102 | 46304.6755 |  | 2.3751 | 2.7777 | 14.1609 | 8.8043
2045 | 8.3326 | 11.4844 | 13.4796 | 23.806 | 15.9215 |  |  | 8.2025 | 8.1044 | 10.5289 | 12.358 | 21.8252 | 14.5967 |  |  | 536.9431 |  |  |  | 2045 | 170073.4132 | 174946.7465 | 274171.7465 | 210941.7465 |  |  |  | 163848.2925 | 6788.5091 | 11413.4709 | 88497.1178 | 40118.9604 |  | 2.3893 | 2.6874 | 11.4086 | 7.3102
2046 | 8.3326 | 11.6589 | 13.7733 | 24.3456 | 16.3129 |  |  | 8.2025 | 8.1044 | 10.6888 | 12.6273 | 22.3199 | 14.9556 |  |  | 538.7668 |  |  |  | 2046 | 170412.9065 | 175136.5732 | 261019.3732 | 206738.9732 |  |  |  | 163848.2925 | 7168.6717 | 11626.0376 | 73769.1675 | 35412.7195 |  | 2.4029 | 2.6306 | 9.387 | 6.265
2047 | 8.3326 | 11.782 | 13.9806 | 24.7266 | 16.5892 |  |  | 8.2025 | 8.1044 | 10.8017 | 12.8174 | 22.6692 | 15.2089 |  |  | 540.5906 |  |  |  | 2047 | 170752.3998 | 175326.3998 | 247866.9998 | 202536.1998 |  |  |  | 163848.2925 | 7437.0296 | 11776.0891 | 63372.6636 | 32090.57 |  | 2.4137 | 2.5956 | 7.9939 | 5.5676
2048 | 8.3326 | 11.8644 | 14.1194 | 24.9815 | 16.7741 |  |  | 8.2025 | 8.1044 | 10.8772 | 12.9446 | 22.9029 | 15.3784 |  |  | 542.4143 |  |  |  | 2048 | 171091.893 | 175516.2264 | 234714.6264 | 198333.4264 |  |  |  | 163848.2925 | 7616.6019 | 11876.4964 | 56415.818 | 29867.5457 |  | 2.4215 | 2.5742 | 7.0761 | 5.1175
2049 | 8.3326 | 11.9176 | 14.2089 | 25.146 | 16.8934 |  |  | 8.2025 | 8.1044 | 10.926 | 13.0267 | 23.0537 | 15.4878 |  |  | 544.238 |  |  |  | 2049 | 171431.3863 | 175706.053 | 221562.253 | 194130.653 |  |  |  | 163848.2925 | 7732.5037 | 11941.3026 | 51925.6445 | 28432.7338 |  | 2.4267 | 2.5612 | 6.4897 | 4.8336
2050 | 8.3326 | 12.0048 | 14.3558 | 25.4158 | 17.0891 |  |  | 8.2025 | 8.1044 | 11.006 | 13.1613 | 23.3011 | 15.6672 |  |  | 546.0617 |  |  |  | 2050 | 171770.8796 | 175895.8796 | 208409.8796 | 189927.8796 |  |  |  | 163848.2925 | 7922.5871 | 12047.5871 | 44561.5871 | 26079.5871 |  | 2.4355 | 2.5412 | 5.5374 | 4.3785
|  | 1.4813 | 1.7714 | 3.136 | [5 empty] | 1.358 | 1.624 | 2.8751
interp coef | rate | 1.3 | pd1: 2021-2027
|  | 1.2 | pd2: 2027-2035
|  | 2 | pd3: 2035-2050
| half sat | 0.5 | pd1: 2021-2027
|  | 0.3 | pd2: 2027-2035
|  | 0.5 | pd3: 2035-2050
To avoid overwriting formulas, only copy yellow shaded cells; paste in as values.
|  | Cost (incremental for non-base) | [5 empty] | Subsidy |  |  |  |  | Fuel Economy - Fuel 1 (mpgde) | [5 empty] | Fuel Economy - Fuel 2 (mpgde) | [5 empty] | Charge Depletion (CD) Range
| Tech Opt | Base | A | B | C | D | E | A | B | C | D | E | Base | A | B | C | D | E | Base | A | B | C | D | E | Base | A | B | C | D | E
| Year |  | Adv Conv | HEV | BEV | FCEV | PHEV | 0% | 0% | 0% | 0% | 0% |  | Adv Conv | HEV | BEV | FCEV | PHEV |  | Adv Conv | HEV | BEV | FCEV | PHEV |  | Adv Conv | HEV | BEV | FCEV | PHEV
| 2007 | 151412 | 1000000 | 1000000 | 1000000 | 1000000 | 1000000 | 0 | 0 | 0 | 0 | 0 | 5.9279 | 1 | 1 | 1 | 1 | 1 | 1 | 1 | 1 | 1 | 1 | 1 | 0 | 0 | 0 | 0 | 0 | 0
| 2008 | 151412 | 1000000 | 1000000 | 1000000 | 1000000 | 1000000 | 0 | 0 | 0 | 0 | 0 | 5.9279 | 1 | 1 | 1 | 1 | 1 | 1 | 1 | 1 | 1 | 1 | 1 | 0 | 0 | 0 | 0 | 0 | 0
| 2009 | 151412 | 1000000 | 1000000 | 1000000 | 1000000 | 1000000 | 0 | 0 | 0 | 0 | 0 | 5.9279 | 1 | 1 | 1 | 1 | 1 | 1 | 1 | 1 | 1 | 1 | 1 | 0 | 0 | 0 | 0 | 0 | 0
| 2010 | 151412 | 1000000 | 1000000 | 1000000 | 1000000 | 1000000 | 0 | 0 | 0 | 0 | 0 | 5.653 | 1 | 1 | 1 | 1 | 1 | 1 | 1 | 1 | 1 | 1 | 1 | 0 | 0 | 0 | 0 | 0 | 0
| 2011 | 151412 | 1000000 | 1000000 | 1000000 | 1000000 | 1000000 | 0 | 0 | 0 | 0 | 0 | 5.7698 | 1 | 1 | 1 | 1 | 1 | 1 | 1 | 1 | 1 | 1 | 1 | 0 | 0 | 0 | 0 | 0 | 0
| 2012 | 151412 | 1000000 | 1000000 | 1000000 | 1000000 | 1000000 | 0 | 0 | 0 | 0 | 0 | 5.8156 | 1 | 1 | 1 | 1 | 1 | 1 | 1 | 1 | 1 | 1 | 1 | 0 | 0 | 0 | 0 | 0 | 0
| 2013 | 151412 | 1000000 | 1000000 | 1000000 | 1000000 | 1000000 | 0 | 0 | 0 | 0 | 0 | 5.9245 | 1 | 1 | 1 | 1 | 1 | 1 | 1 | 1 | 1 | 1 | 1 | 0 | 0 | 0 | 0 | 0 | 0
| 2014 | 151412 | 1000000 | 1000000 | 1000000 | 1000000 | 1000000 | 0 | 0 | 0 | 0 | 0 | 6.0584 | 1 | 1 | 1 | 1 | 1 | 1 | 1 | 1 | 1 | 1 | 1 | 0 | 0 | 0 | 0 | 0 | 0
| 2015 | 151412 | 1000000 | 1000000 | 1000000 | 1000000 | 1000000 | 0 | 0 | 0 | 0 | 0 | 6.1704 | 1 | 1 | 1 | 1 | 1 | 1 | 1 | 1 | 1 | 1 | 1 | 0 | 0 | 0 | 0 | 0 | 0
| 2016 | 151412 | 1000000 | 1000000 | 1000000 | 1000000 | 1000000 | 0 | 0 | 0 | 0 | 0 | 6.2992 | 1 | 1 | 1 | 1 | 1 | 1 | 1 | 1 | 1 | 1 | 1 | 0 | 0 | 0 | 0 | 0 | 0
| 2017 | 151412 | 1000000 | 1000000 | 1000000 | 1000000 | 1000000 | 0 | 0 | 0 | 0 | 0 | 6.4299 | 1 | 1 | 1 | 1 | 1 | 1 | 1 | 1 | 1 | 1 | 1 | 0 | 0 | 0 | 0 | 0 | 0
| 2018 | 151412 | 1000000 | 1000000 | 1000000 | 1000000 | 1000000 | 0 | 0 | 0 | 0 | 0 | 6.3928 | 1 | 1 | 1 | 1 | 1 | 1 | 1 | 1 | 1 | 1 | 1 | 0 | 0 | 0 | 0 | 0 | 0
| 2019 | 151412 | 1000000 | 1000000 | 1000000 | 1000000 | 1000000 | 0 | 0 | 0 | 0 | 0 | 6.4334 | 1 | 1 | 1 | 1 | 1 | 1 | 1 | 1 | 1 | 1 | 1 | 0 | 0 | 0 | 0 | 0 | 0
| 2020 | 151412 | 1000000 | 1000000 | 1000000 | 1000000 | 1000000 | 0 | 0 | 0 | 0 | 0 | 6.4864 | 1 | 1 | 1 | 1 | 1 | 1 | 1 | 1 | 1 | 1 | 1 | 0 | 0 | 0 | 0 | 0 | 0
| 2021 | 151412 | 0 | 9699 | 740658 | 206108 | 0 | 0 | 0 | 0 | 0 | 0 | 6.4889 | 6.4995 | 6.9255 | 13.4442 | 8.644 | 1 | 1 | 1 | 1 | 1 | 1 | 1 | 0 | 0 | 0 | 476.944 | 0 | 0
| 2022 | 152694.0529 | 354.4602 | 9602.9014 | 690931.1466 | 189028.0097 | 0 | 0 | 0 | 0 | 0 | 0 | 6.6187 | 6.7013 | 7.1508 | 13.7083 | 8.8705 | 1 | 1 | 1 | 1 | 1 | 1 | 1 | 0 | 0 | 0 | 482.6536 | 0 | 0
| 2023 | 153887.6239 | 634.9788 | 9526.8493 | 651577.4842 | 175510.9636 | 0 | 0 | 0 | 0 | 0 | 0 | 6.7395 | 6.8609 | 7.3291 | 13.9173 | 9.0498 | 1 | 1 | 1 | 1 | 1 | 1 | 1 | 0 | 0 | 0 | 488.3632 | 0 | 0
| 2024 | 155468.9857 | 1002.665 | 9427.165 | 599995.165 | 157793.665 | 0 | 0 | 0 | 0 | 0 | 0 | 6.8995 | 7.0702 | 7.5628 | 14.1913 | 9.2848 | 1 | 1 | 1 | 1 | 1 | 1 | 1 | 0 | 0 | 0 | 494.0728 | 0 | 0
| 2025 | 157278.04 | 1370.3512 | 9327.4807 | 548412.8458 | 140076.3664 | 0 | 0 | 0 | 0 | 0 | 0 | 7.0826 | 7.2796 | 7.7965 | 14.4652 | 9.5198 | 1 | 1 | 1 | 1 | 1 | 1 | 1 | 0 | 0 | 0 | 499.7824 | 0 | 0
| 2026 | 159370.4469 | 1650.8698 | 9251.4286 | 509059.1834 | 126559.3203 | 0 | 0 | 0 | 0 | 0 | 0 | 7.2944 | 7.4392 | 7.9748 | 14.6742 | 9.6991 | 1 | 1 | 1 | 1 | 1 | 1 | 1 | 0 | 0 | 0 | 505.4921 | 0 | 0
| 2027 | 161438.6499 | 2005.33 | 9155.33 | 459332.33 | 109479.33 | 0 | 0 | 0 | 0 | 0 | 0 | 7.5038 | 7.641 | 8.2001 | 14.9383 | 9.9257 | 1 | 1 | 1 | 1 | 1 | 1 | 1 | 0 | 0 | 0 | 511.2017 | 0 | 0
| 2028 | 161925.6181 | 2201.1991 | 9165.9819 | 407688.737 | 104645.1257 | 0 | 0 | 0 | 0 | 0 | 0 | 7.6179 | 7.9314 | 8.5216 | 15.3504 | 10.1476 | 1 | 1 | 1 | 1 | 1 | 1 | 1 | 0 | 0 | 0 | 512.1397 | 0 | 0
| 2029 | 162512.8483 | 2349.6503 | 9174.055 | 368547.5521 | 100981.235 | 0 | 0 | 0 | 0 | 0 | 0 | 7.7556 | 8.1514 | 8.7653 | 15.6627 | 10.3158 | 1 | 1 | 1 | 1 | 1 | 1 | 1 | 0 | 0 | 0 | 513.0777 | 0 | 0
| 2030 | 162980.8842 | 2518.7705 | 9183.2523 | 323956.6739 | 96807.2145 | 0 | 0 | 0 | 0 | 0 | 0 | 7.8653 | 8.4021 | 9.043 | 16.0186 | 10.5074 | 1 | 1 | 1 | 1 | 1 | 1 | 1 | 0 | 0 | 0 | 514.0158 | 0 | 0
| 2031 | 163384.9372 | 2658.1156 | 9190.8302 | 287216.4432 | 93368.07 | 0 | 0 | 0 | 0 | 0 | 0 | 7.96 | 8.6086 | 9.2717 | 16.3117 | 10.6653 | 1 | 1 | 1 | 1 | 1 | 1 | 1 | 0 | 0 | 0 | 514.9538 | 0 | 0
| 2032 | 163647.2909 | 2745.4057 | 9195.5773 | 264201.1862 | 91213.6797 | 0 | 0 | 0 | 0 | 0 | 0 | 8.0215 | 8.738 | 9.415 | 16.4954 | 10.7642 | 1 | 1 | 1 | 1 | 1 | 1 | 1 | 0 | 0 | 0 | 515.8918 | 0 | 0
| 2033 | 163724.3231 | 2791.0684 | 9198.0605 | 252161.6107 | 90086.6906 | 0 | 0 | 0 | 0 | 0 | 0 | 8.0395 | 8.8057 | 9.49 | 16.5915 | 10.816 | 1 | 1 | 1 | 1 | 1 | 1 | 1 | 0 | 0 | 0 | 516.8299 | 0 | 0
| 2034 | 163799.7712 | 2812.7182 | 9199.2379 | 246453.3298 | 89552.3553 | 0 | 0 | 0 | 0 | 0 | 0 | 8.0572 | 8.8378 | 9.5255 | 16.637 | 10.8405 | 1 | 1 | 1 | 1 | 1 | 1 | 1 | 0 | 0 | 0 | 517.7679 | 0 | 0
| 2035 | 163848.2925 | 2830.188 | 9200.188 | 241847.188 | 89121.188 | 0 | 0 | 0 | 0 | 0 | 0 | 8.0686 | 8.8637 | 9.5542 | 16.6738 | 10.8603 | 1 | 1 | 1 | 1 | 1 | 1 | 1 | 0 | 0 | 0 | 518.706 | 0 | 0
| 2036 | 163848.2925 | 3020.2714 | 9306.4725 | 234483.1306 | 86768.0412 | 0 | 0 | 0 | 0 | 0 | 0 | 8.0827 | 8.9436 | 9.6889 | 16.9212 | 11.0397 | 1 | 1 | 1 | 1 | 1 | 1 | 1 | 0 | 0 | 0 | 520.5297 | 0 | 0
| 2037 | 163848.2925 | 3136.1732 | 9371.2786 | 229992.9571 | 85333.2294 | 0 | 0 | 0 | 0 | 0 | 0 | 8.0947 | 8.9924 | 9.771 | 17.072 | 11.1491 | 1 | 1 | 1 | 1 | 1 | 1 | 1 | 0 | 0 | 0 | 522.3534 | 0 | 0
| 2038 | 163848.2925 | 3315.7455 | 9471.686 | 223036.1115 | 83110.2051 | 0 | 0 | 0 | 0 | 0 | 0 | 8.1006 | 9.0679 | 9.8981 | 17.3057 | 11.3186 | 1 | 1 | 1 | 1 | 1 | 1 | 1 | 0 | 0 | 0 | 524.1771 | 0 | 0
| 2039 | 163848.2925 | 3584.1034 | 9621.7374 | 212639.6076 | 79788.0556 | 0 | 0 | 0 | 0 | 0 | 0 | 8.1042 | 9.1808 | 10.0882 | 17.6549 | 11.572 | 1 | 1 | 1 | 1 | 1 | 1 | 1 | 0 | 0 | 0 | 526.0008 | 0 | 0
| 2040 | 163848.2925 | 3964.266 | 9834.3042 | 197911.6573 | 75081.8147 | 0 | 0 | 0 | 0 | 0 | 0 | 8.1043 | 9.3408 | 10.3575 | 18.1497 | 11.9308 | 1 | 1 | 1 | 1 | 1 | 1 | 1 | 0 | 0 | 0 | 527.8245 | 0 | 0
| 2041 | 163848.2925 | 4463.9381 | 10113.6943 | 178553.7649 | 68896.0996 | 0 | 0 | 0 | 0 | 0 | 0 | 8.1044 | 9.551 | 10.7114 | 18.8 | 12.4025 | 1 | 1 | 1 | 1 | 1 | 1 | 1 | 0 | 0 | 0 | 529.6483 | 0 | 0
| 2042 | 163848.2925 | 5059.76 | 10446.8462 | 155470.9159 | 61520.0937 | 0 | 0 | 0 | 0 | 0 | 0 | 8.1044 | 9.8016 | 11.1335 | 19.5754 | 12.9649 | 1 | 1 | 1 | 1 | 1 | 1 | 1 | 0 | 0 | 0 | 531.472 | 0 | 0
| 2043 | 163848.2925 | 5693.0151 | 10800.9288 | 130937.8592 | 53680.6814 | 0 | 0 | 0 | 0 | 0 | 0 | 8.1044 | 10.068 | 11.582 | 20.3995 | 13.5626 | 1 | 1 | 1 | 1 | 1 | 1 | 1 | 0 | 0 | 0 | 533.2957 | 0 | 0
| 2044 | 163848.2925 | 6288.837 | 11134.0808 | 107855.0102 | 46304.6755 | 0 | 0 | 0 | 0 | 0 | 0 | 8.1044 | 10.3187 | 12.0041 | 21.1749 | 14.1251 | 1 | 1 | 1 | 1 | 1 | 1 | 1 | 0 | 0 | 0 | 535.1194 | 0 | 0
| 2045 | 163848.2925 | 6788.5091 | 11413.4709 | 88497.1178 | 40118.9604 | 0 | 0 | 0 | 0 | 0 | 0 | 8.1044 | 10.5289 | 12.358 | 21.8252 | 14.5967 | 1 | 1 | 1 | 1 | 1 | 1 | 1 | 0 | 0 | 0 | 536.9431 | 0 | 0
| 2046 | 163848.2925 | 7168.6717 | 11626.0376 | 73769.1675 | 35412.7195 | 0 | 0 | 0 | 0 | 0 | 0 | 8.1044 | 10.6888 | 12.6273 | 22.3199 | 14.9556 | 1 | 1 | 1 | 1 | 1 | 1 | 1 | 0 | 0 | 0 | 538.7668 | 0 | 0
| 2047 | 163848.2925 | 7437.0296 | 11776.0891 | 63372.6636 | 32090.57 | 0 | 0 | 0 | 0 | 0 | 0 | 8.1044 | 10.8017 | 12.8174 | 22.6692 | 15.2089 | 1 | 1 | 1 | 1 | 1 | 1 | 1 | 0 | 0 | 0 | 540.5906 | 0 | 0
| 2048 | 163848.2925 | 7616.6019 | 11876.4964 | 56415.818 | 29867.5457 | 0 | 0 | 0 | 0 | 0 | 0 | 8.1044 | 10.8772 | 12.9446 | 22.9029 | 15.3784 | 1 | 1 | 1 | 1 | 1 | 1 | 1 | 0 | 0 | 0 | 542.4143 | 0 | 0
| 2049 | 163848.2925 | 7732.5037 | 11941.3026 | 51925.6445 | 28432.7338 | 0 | 0 | 0 | 0 | 0 | 0 | 8.1044 | 10.926 | 13.0267 | 23.0537 | 15.4878 | 1 | 1 | 1 | 1 | 1 | 1 | 1 | 0 | 0 | 0 | 544.238 | 0 | 0
| 2050 | 163848.2925 | 7922.5871 | 12047.5871 | 44561.5871 | 26079.5871 | 0 | 0 | 0 | 0 | 0 | 0 | 8.1044 | 11.006 | 13.1613 | 23.3011 | 15.6672 | 1 | 1 | 1 | 1 | 1 | 1 | 1 | 0 | 0 | 0 | 546.0617 | 0 | 0

## TRUCK inputs - day
|  | Simulated mpg | [6 empty] | Baseline | Input mpg | [5 empty] | e-Range |  |  |  |  | Simulated Cost | [6 empty] | 2021 baseline cost
|  | Class 8 HR Day | [6 empty] | Class 7&8 Day | [18 empty] | 138005
|  | 1.0024 | 1.0024 | 1 | 1.0024 | [11 empty] | ?? | [11 empty] | incremental cost |  |  |  |  | incr $ / gal fuel saved
| HR Standard | Conv | HEV | BEV | FCEV | PHEV |  | 7&8 Day | Diesel | Adv Conv | HEV | BEV | FCEV | PHEV |  | BEV | FCEV | PHEV |  |  | Conv | HEV | BEV | FCEV | PHEV |  |  | Diesel | Adv Conv | HEV | BEV | FCEV | PHEV | Adv Conv | HEV | BEV | FCEV | PHEV
[6 empty] | CS | CD | Std | baseline |  |  |  |  | CS | CD | CD |  | CD | [9 empty] | Baseline
2021 | 6.2592 | 6.9999 | 7.4105 | 14.9013 | 9.4537 |  |  | 6.3965 | 6.3481 | 7.0993 | 7.5157 | 15.1129 | 9.5879 |  |  | 293.4508 |  |  |  | 2021 | 138005 | 147704 | 588044 | 269850 |  |  |  | 138005 | 0 | 9699 | 450039 | 131845 |  | 0 | 3.9632 | 49.2604 | 24.7692
2022 | 6.2592 | 7.1127 | 7.5326 | 15.0392 | 9.5662 |  |  | 6.3965 | 6.4291 | 7.2137 | 7.6396 | 15.2527 | 9.702 |  |  | 292.0381 |  |  |  | 2022 | 139788.3333 | 149062.5 | 556810.8333 | 261697.1667 |  |  |  | 138005 | 1176.824 | 10595.476 | 429428.1919 | 126464.9345 |  | 0.69563 | 4.2992 | 47.7246 | 24.102
2023 | 6.2592 | 7.2406 | 7.6712 | 15.1955 | 9.6937 |  |  | 6.3965 | 6.5255 | 7.3434 | 7.7801 | 15.4112 | 9.8314 |  |  | 290.6255 |  |  |  | 2023 | 141571.6667 | 150421 | 525577.6667 | 253544.3333 |  |  |  | 138005 | 2511.5622 | 11612.2471 | 406051.6873 | 120362.9357 |  | 1.4714 | 4.6989 | 45.9552 | 23.3576
2024 | 6.664 | 7.4432 | 7.8905 | 15.4431 | 9.8958 |  |  | 6.7885 | 6.6581 | 7.5488 | 8.0026 | 15.6623 | 10.0362 |  |  | 289.2129 |  |  |  | 2024 | 143355 | 151779.5 | 494344.5 | 245391.5 |  |  |  | 138005 | 4624.9431 | 13222.1693 | 369038.0917 | 110701.2296 |  | 2.6098 | 5.2402 | 42.7401 | 21.8979
2025 | 6.664 | 7.6705 | 8.1368 | 15.7209 | 10.1225 |  |  | 6.7885 | 6.8086 | 7.7794 | 8.2523 | 15.9441 | 10.2662 |  |  | 287.8002 |  |  |  | 2025 | 145138.3333 | 153138 | 463111.3333 | 237238.6667 |  |  |  | 138005 | 6997.0616 | 15029.1915 | 327492.9857 | 99856.6576 |  | 3.8176 | 5.8493 | 38.916 | 20.1869
2026 | 6.664 | 7.8452 | 8.3259 | 15.9344 | 10.2967 |  |  | 6.7885 | 6.9782 | 7.9565 | 8.4441 | 16.1606 | 10.4429 |  |  | 286.3876 |  |  |  | 2026 | 146921.6667 | 154496.5 | 431878.1667 | 229085.8333 |  |  |  | 138005 | 8819.542 | 16417.5128 | 295574.2017 | 91524.8567 |  | 5.0053 | 6.5994 | 36.3005 | 19.2505
2027 | 7.0778 | 8.0254 | 8.5211 | 16.1547 | 10.4765 |  |  | 7.1445 | 7.1455 | 8.1393 | 8.6421 | 16.384 | 10.6252 |  |  | 284.975 |  |  |  | 2027 | 148705 | 155855 | 400645 | 220933 |  |  |  | 138005 | 10700 | 17850 | 262640 | 82928 |  | 6.2615 | 7.3651 | 33.2819 | 18.0935
2028 | 7.0778 | 8.3555 | 8.8946 | 16.6682 | 10.7921 |  |  | 7.1445 | 7.2213 | 8.4742 | 9.0208 | 16.9048 | 10.9453 |  |  | 286.5856 |  |  |  | 2028 | 149055 | 156107.5 | 385100.25 | 219130.125 |  |  |  | 138718.4533 | 10903.6066 | 17897.3969 | 237377.8301 | 79682.3775 |  | 5.326 | 6.479 | 29.9252 | 16.9125
2029 | 7.0778 | 8.6038 | 9.1753 | 17.0543 | 11.0293 |  |  | 7.1445 | 7.2752 | 8.7259 | 9.3056 | 17.2964 | 11.1859 |  |  | 288.1963 |  |  |  | 2029 | 149405 | 156360 | 369555.5 | 217327.25 |  |  |  | 139224.4955 | 11056.6791 | 17933.0302 | 218385.5995 | 77242.3017 |  | 4.8383 | 5.9793 | 27.4221 | 16.0736
2030 | 7.0778 | 8.913 | 9.5251 | 17.5352 | 11.3248 |  |  | 7.1445 | 7.3069 | 9.0395 | 9.6603 | 17.7841 | 11.4856 |  |  | 289.8069 |  |  |  | 2030 | 149755 | 156612.5 | 354010.75 | 215524.375 |  |  |  | 139523.1402 | 11247.359 | 17977.418 | 194727.2902 | 74202.7393 |  | 4.2879 | 5.3921 | 24.1517 | 14.9028
2031 | 7.0778 | 9.2052 | 9.8557 | 17.9898 | 11.6042 |  |  | 7.1445 | 7.3126 | 9.3359 | 9.9956 | 18.2452 | 11.7689 |  |  | 291.4176 |  |  |  | 2031 | 150105 | 156865 | 338466 | 213721.5 |  |  |  | 139576.0999 | 11427.5964 | 18019.3749 | 172364.6042 | 71329.6355 |  | 3.8558 | 4.909 | 21.0349 | 13.7751
2032 | 7.0778 | 9.4176 | 10.096 | 18.3202 | 11.8072 |  |  | 7.1445 | 7.3182 | 9.5513 | 10.2393 | 18.5803 | 11.9749 |  |  | 293.0282 |  |  |  | 2032 | 150455 | 157117.5 | 322921.25 | 211918.625 |  |  |  | 139629.1003 | 11558.6029 | 18049.8715 | 156110.1874 | 69241.3074 |  | 3.6179 | 4.6302 | 18.8481 | 13.0306
2033 | 7.0778 | 9.5444 | 10.2393 | 18.5173 | 11.9284 |  |  | 7.1445 | 7.3238 | 9.6799 | 10.3847 | 18.7802 | 12.0977 |  |  | 294.6389 |  |  |  | 2033 | 150805 | 157370 | 307376.5 | 210115.75 |  |  |  | 139682.1417 | 11636.7578 | 18068.0649 | 146413.2301 | 67995.4658 |  | 3.5015 | 4.4895 | 17.5781 | 12.6197
2034 | 7.0778 | 9.6113 | 10.315 | 18.6214 | 11.9923 |  |  | 7.1445 | 7.3295 | 9.7477 | 10.4614 | 18.8857 | 12.1626 |  |  | 296.2495 |  |  |  | 2034 | 151155 | 157622.5 | 291831.75 | 208312.875 |  |  |  | 139735.2239 | 11678.0088 | 18077.6676 | 141295.0773 | 67337.8979 |  | 3.4502 | 4.4258 | 16.9245 | 12.4203
2035 | 7.0778 | 9.6739 | 10.3859 | 18.7189 | 12.0522 |  |  | 7.1445 | 7.3351 | 9.8113 | 10.5333 | 18.9846 | 12.2233 |  |  | 297.8602 |  |  |  | 2035 | 151505 | 157875 | 276287 | 206510 |  |  |  | 139788.3333 | 11716.6667 | 18086.6667 | 136498.6667 | 66721.6667 |  | 3.4053 | 4.3694 | 16.3166 | 12.2381
2036 | 7.0778 | 9.7628 | 10.5324 | 18.9808 | 12.2441 |  |  | 7.1445 | 7.3355 | 9.9014 | 10.6819 | 19.2503 | 12.4179 |  |  | 299.7055 |  |  |  | 2036 | 151545 | 157765.3333 | 268668.2 | 203724.8 |  |  |  | 139788.3333 | 11739.0628 | 18025.2639 | 132232.8753 | 65162.224 |  | 3.323 | 4.2207 | 15.672 | 11.6792
2037 | 7.0778 | 9.817 | 10.6217 | 19.1405 | 12.361 |  |  | 7.1445 | 7.336 | 9.9563 | 10.7725 | 19.4123 | 12.5365 |  |  | 301.5508 |  |  |  | 2037 | 151585 | 157655.6667 | 261049.4 | 200939.6 |  |  |  | 139788.3333 | 11752.7187 | 17987.8241 | 129631.8441 | 64211.3666 |  | 3.2759 | 4.1365 | 15.2866 | 11.3552
2038 | 7.0778 | 9.9009 | 10.7602 | 19.388 | 12.5423 |  |  | 7.1445 | 7.3364 | 10.0415 | 10.9129 | 19.6632 | 12.7203 |  |  | 303.3961 |  |  |  | 2038 | 151625 | 157546 | 253430.6 | 198154.4 |  |  |  | 139788.3333 | 11773.8763 | 17929.8168 | 125601.9391 | 62738.1567 |  | 3.2064 | 4.0136 | 14.6988 | 10.8745
2039 | 7.0778 | 10.0263 | 10.967 | 19.7578 | 12.8131 |  |  | 7.1445 | 7.3368 | 10.1687 | 11.1227 | 20.0383 | 12.995 |  |  | 305.2415 |  |  |  | 2039 | 151665 | 157436.3333 | 245811.8 | 195369.2 |  |  |  | 139788.3333 | 11805.495 | 17843.129 | 119579.5368 | 60536.5508 |  | 3.1101 | 3.8461 | 13.8411 | 10.2005
2040 | 7.0778 | 10.204 | 11.26 | 20.2816 | 13.1968 |  |  | 7.1445 | 7.3372 | 10.3489 | 11.4199 | 20.5695 | 13.3841 |  |  | 307.0868 |  |  |  | 2040 | 151705 | 157326.6667 | 238193 | 192584 |  |  |  | 139788.3333 | 11850.2867 | 17720.3249 | 111048.0494 | 57417.7003 |  | 2.9878 | 3.6368 | 12.6657 | 9.3246
2041 | 7.0778 | 10.4376 | 11.6452 | 20.9702 | 13.7011 |  |  | 7.1445 | 7.3376 | 10.5857 | 11.8105 | 21.2679 | 13.8956 |  |  | 308.9321 |  |  |  | 2041 | 151745 | 157217 | 230574.2 | 189798.8 |  |  |  | 139788.3333 | 11909.1594 | 17558.9156 | 99834.5668 | 53318.3944 |  | 2.8479 | 3.402 | 11.1841 | 8.2897
2042 | 7.0778 | 10.7161 | 12.1044 | 21.7912 | 14.3024 |  |  | 7.1445 | 7.338 | 10.8682 | 12.2762 | 22.1005 | 14.5055 |  |  | 310.7774 |  |  |  | 2042 | 151785 | 157107.3333 | 222955.4 | 187013.6 |  |  |  | 139788.3333 | 11979.3608 | 17366.447 | 86463.3215 | 48430.2765 |  | 2.7063 | 3.168 | 9.4985 | 7.1923
2043 | 7.0778 | 11.0121 | 12.5925 | 22.6638 | 14.9415 |  |  | 7.1445 | 7.3385 | 11.1684 | 12.7713 | 22.9855 | 15.1536 |  |  | 312.6227 |  |  |  | 2043 | 151825 | 156997.6667 | 215336.6 | 184228.4 |  |  |  | 139788.3333 | 12053.9726 | 17161.8863 | 72252.0118 | 43235.0568 |  | 2.5795 | 2.9606 | 7.7889 | 6.152
2044 | 7.0778 | 11.2905 | 13.0517 | 23.4848 | 15.5429 |  |  | 7.1445 | 7.3389 | 11.4508 | 13.237 | 23.8182 | 15.7635 |  |  | 314.4681 |  |  |  | 2044 | 151865 | 156888 | 207717.8 | 181443.2 |  |  |  | 139788.3333 | 12124.1739 | 16969.4177 | 58880.7666 | 38346.939 |  | 2.4778 | 2.7949 | 6.2456 | 5.2658
2045 | 7.0778 | 11.5241 | 13.4369 | 24.1734 | 16.0472 |  |  | 7.1445 | 7.3393 | 11.6877 | 13.6276 | 24.5165 | 16.275 |  |  | 316.3134 |  |  |  | 2045 | 151905 | 156778.3333 | 200099 | 178658 |  |  |  | 139788.3333 | 12183.0466 | 16808.0084 | 47667.2839 | 34247.6331 |  | 2.4033 | 2.6733 | 4.9932 | 4.578
2046 | 7.0778 | 11.7018 | 13.7299 | 24.6972 | 16.4308 |  |  | 7.1445 | 7.3397 | 11.8679 | 13.9248 | 25.0478 | 16.6641 |  |  | 318.1587 |  |  |  | 2046 | 151945 | 156668.6667 | 192480.2 | 175872.8 |  |  |  | 139788.3333 | 12227.8383 | 16685.2043 | 39135.7966 | 31128.7825 |  | 2.3522 | 2.5896 | 4.063 | 4.0832
2047 | 7.0778 | 11.8272 | 13.9367 | 25.067 | 16.7017 |  |  | 7.1445 | 7.3401 | 11.9951 | 14.1346 | 25.4229 | 16.9388 |  |  | 320.004 |  |  |  | 2047 | 151985 | 156559 | 184861.4 | 173087.6 |  |  |  | 139788.3333 | 12259.457 | 16598.5165 | 33113.3942 | 28927.1766 |  | 2.3188 | 2.5345 | 3.4172 | 3.747
2048 | 7.0778 | 11.9111 | 14.0752 | 25.3145 | 16.8829 |  |  | 7.1445 | 7.3405 | 12.0802 | 14.275 | 25.6738 | 17.1226 |  |  | 321.8493 |  |  |  | 2048 | 152025 | 156449.3333 | 177242.6 | 170302.4 |  |  |  | 139788.3333 | 12280.6147 | 16540.5092 | 29083.4892 | 27453.9667 |  | 2.2976 | 2.4994 | 2.9897 | 3.5275
2049 | 7.0778 | 11.9653 | 14.1645 | 25.4742 | 16.9999 |  |  | 7.1445 | 7.341 | 12.1352 | 14.3656 | 25.8358 | 17.2412 |  |  | 323.6946 |  |  |  | 2049 | 152065 | 156339.6667 | 169623.8 | 167517.2 |  |  |  | 139788.3333 | 12294.2705 | 16503.0694 | 26482.458 | 26503.1094 |  | 2.2845 | 2.4775 | 2.7157 | 3.3882
2050 | 7.0778 | 12.0542 | 14.311 | 25.7361 | 17.1917 |  |  | 7.1445 | 7.3414 | 12.2253 | 14.5142 | 26.1015 | 17.4358 |  |  | 325.54 |  |  |  | 2050 | 152105 | 156230 | 162005 | 164732 |  |  |  | 139788.3333 | 12316.6667 | 16441.6667 | 22216.6667 | 24943.6667 |  | 2.2634 | 2.4425 | 2.2693 | 3.163
|  | 1.642 | 1.9494 | 3.5056 | [5 empty] | 1.6653 | 1.977 | 3.5554
interp coef | rate | 1.1 | pd1: 2021-2027
|  | 1.3 | pd2: 2027-2035
|  | 2 | pd3: 2035-2050
| half sat | 0.55 | pd1: 2021-2027
|  | 0.35 | pd2: 2027-2035
|  | 0.5 | pd3: 2035-2050
To avoid overwriting formulas, only copy yellow shaded cells; paste in as values.
|  | Cost (incremental for non-base) | [5 empty] | Subsidy |  |  |  |  | Fuel Economy - Fuel 1 (mpgde) | [5 empty] | Fuel Economy - Fuel 2 (mpgde) | [5 empty] | Charge Depletion (CD) Range
| Tech Opt | Base | A | B | C | D | E | A | B | C | D | E | Base | A | B | C | D | E | Base | A | B | C | D | E | Base | A | B | C | D | E
| Year |  | Adv Conv | HEV | BEV | FCEV | PHEV | 0% | 0% | 0% | 0% | 0% |  | Adv Conv | HEV | BEV | FCEV | PHEV |  | Adv Conv | HEV | BEV | FCEV | PHEV |  | Adv Conv | HEV | BEV | FCEV | PHEV
| 2007 | 138005 | 1000000 | 1000000 | 1000000 | 1000000 | 1000000 | 0 | 0 | 0 | 0 | 0 | 5.9279 | 1 | 1 | 1 | 1 | 1 | 1 | 1 | 1 | 1 | 1 | 1 | 0 | 0 | 0 | 0 | 0 | 0
| 2008 | 138005 | 1000000 | 1000000 | 1000000 | 1000000 | 1000000 | 0 | 0 | 0 | 0 | 0 | 5.9279 | 1 | 1 | 1 | 1 | 1 | 1 | 1 | 1 | 1 | 1 | 1 | 0 | 0 | 0 | 0 | 0 | 0
| 2009 | 138005 | 1000000 | 1000000 | 1000000 | 1000000 | 1000000 | 0 | 0 | 0 | 0 | 0 | 5.9279 | 1 | 1 | 1 | 1 | 1 | 1 | 1 | 1 | 1 | 1 | 1 | 0 | 0 | 0 | 0 | 0 | 0
| 2010 | 138005 | 1000000 | 1000000 | 1000000 | 1000000 | 1000000 | 0 | 0 | 0 | 0 | 0 | 5.653 | 1 | 1 | 1 | 1 | 1 | 1 | 1 | 1 | 1 | 1 | 1 | 0 | 0 | 0 | 0 | 0 | 0
| 2011 | 138005 | 1000000 | 1000000 | 1000000 | 1000000 | 1000000 | 0 | 0 | 0 | 0 | 0 | 5.7698 | 1 | 1 | 1 | 1 | 1 | 1 | 1 | 1 | 1 | 1 | 1 | 0 | 0 | 0 | 0 | 0 | 0
| 2012 | 138005 | 1000000 | 1000000 | 1000000 | 1000000 | 1000000 | 0 | 0 | 0 | 0 | 0 | 5.8156 | 1 | 1 | 1 | 1 | 1 | 1 | 1 | 1 | 1 | 1 | 1 | 0 | 0 | 0 | 0 | 0 | 0
| 2013 | 138005 | 1000000 | 1000000 | 1000000 | 1000000 | 1000000 | 0 | 0 | 0 | 0 | 0 | 5.9245 | 1 | 1 | 1 | 1 | 1 | 1 | 1 | 1 | 1 | 1 | 1 | 0 | 0 | 0 | 0 | 0 | 0
| 2014 | 138005 | 1000000 | 1000000 | 1000000 | 1000000 | 1000000 | 0 | 0 | 0 | 0 | 0 | 6.0584 | 1 | 1 | 1 | 1 | 1 | 1 | 1 | 1 | 1 | 1 | 1 | 0 | 0 | 0 | 0 | 0 | 0
| 2015 | 138005 | 1000000 | 1000000 | 1000000 | 1000000 | 1000000 | 0 | 0 | 0 | 0 | 0 | 6.1704 | 1 | 1 | 1 | 1 | 1 | 1 | 1 | 1 | 1 | 1 | 1 | 0 | 0 | 0 | 0 | 0 | 0
| 2016 | 138005 | 1000000 | 1000000 | 1000000 | 1000000 | 1000000 | 0 | 0 | 0 | 0 | 0 | 6.2992 | 1 | 1 | 1 | 1 | 1 | 1 | 1 | 1 | 1 | 1 | 1 | 0 | 0 | 0 | 0 | 0 | 0
| 2017 | 138005 | 1000000 | 1000000 | 1000000 | 1000000 | 1000000 | 0 | 0 | 0 | 0 | 0 | 6.4299 | 1 | 1 | 1 | 1 | 1 | 1 | 1 | 1 | 1 | 1 | 1 | 0 | 0 | 0 | 0 | 0 | 0
| 2018 | 138005 | 1000000 | 1000000 | 1000000 | 1000000 | 1000000 | 0 | 0 | 0 | 0 | 0 | 6.3928 | 1 | 1 | 1 | 1 | 1 | 1 | 1 | 1 | 1 | 1 | 1 | 0 | 0 | 0 | 0 | 0 | 0
| 2019 | 138005 | 1000000 | 1000000 | 1000000 | 1000000 | 1000000 | 0 | 0 | 0 | 0 | 0 | 6.4334 | 1 | 1 | 1 | 1 | 1 | 1 | 1 | 1 | 1 | 1 | 1 | 0 | 0 | 0 | 0 | 0 | 0
| 2020 | 138005 | 1000000 | 1000000 | 1000000 | 1000000 | 1000000 | 0 | 0 | 0 | 0 | 0 | 6.4864 | 1 | 1 | 1 | 1 | 1 | 1 | 1 | 1 | 1 | 1 | 1 | 0 | 0 | 0 | 0 | 0 | 0
| 2021 | 138005 | 0 | 9699 | 450039 | 131845 | 0 | 0 | 0 | 0 | 0 | 0 | 6.3481 | 7.0993 | 7.5157 | 15.1129 | 9.5879 | 1 | 1 | 1 | 1 | 1 | 1 | 1 | 0 | 0 | 0 | 293.4508 | 0 | 0
| 2022 | 138005 | 1176.824 | 10595.476 | 429428.1919 | 126464.9345 | 0 | 0 | 0 | 0 | 0 | 0 | 6.4291 | 7.2137 | 7.6396 | 15.2527 | 9.702 | 1 | 1 | 1 | 1 | 1 | 1 | 1 | 0 | 0 | 0 | 292.0381 | 0 | 0
| 2023 | 138005 | 2511.5622 | 11612.2471 | 406051.6873 | 120362.9357 | 0 | 0 | 0 | 0 | 0 | 0 | 6.5255 | 7.3434 | 7.7801 | 15.4112 | 9.8314 | 1 | 1 | 1 | 1 | 1 | 1 | 1 | 0 | 0 | 0 | 290.6255 | 0 | 0
| 2024 | 138005 | 4624.9431 | 13222.1693 | 369038.0917 | 110701.2296 | 0 | 0 | 0 | 0 | 0 | 0 | 6.6581 | 7.5488 | 8.0026 | 15.6623 | 10.0362 | 1 | 1 | 1 | 1 | 1 | 1 | 1 | 0 | 0 | 0 | 289.2129 | 0 | 0
| 2025 | 138005 | 6997.0616 | 15029.1915 | 327492.9857 | 99856.6576 | 0 | 0 | 0 | 0 | 0 | 0 | 6.8086 | 7.7794 | 8.2523 | 15.9441 | 10.2662 | 1 | 1 | 1 | 1 | 1 | 1 | 1 | 0 | 0 | 0 | 287.8002 | 0 | 0
| 2026 | 138005 | 8819.542 | 16417.5128 | 295574.2017 | 91524.8567 | 0 | 0 | 0 | 0 | 0 | 0 | 6.9782 | 7.9565 | 8.4441 | 16.1606 | 10.4429 | 1 | 1 | 1 | 1 | 1 | 1 | 1 | 0 | 0 | 0 | 286.3876 | 0 | 0
| 2027 | 138005 | 10700 | 17850 | 262640 | 82928 | 0 | 0 | 0 | 0 | 0 | 0 | 7.1455 | 8.1393 | 8.6421 | 16.384 | 10.6252 | 1 | 1 | 1 | 1 | 1 | 1 | 1 | 0 | 0 | 0 | 284.975 | 0 | 0
| 2028 | 138718.4533 | 10903.6066 | 17897.3969 | 237377.8301 | 79682.3775 | 0 | 0 | 0 | 0 | 0 | 0 | 7.2213 | 8.4742 | 9.0208 | 16.9048 | 10.9453 | 1 | 1 | 1 | 1 | 1 | 1 | 1 | 0 | 0 | 0 | 286.5856 | 0 | 0
| 2029 | 139224.4955 | 11056.6791 | 17933.0302 | 218385.5995 | 77242.3017 | 0 | 0 | 0 | 0 | 0 | 0 | 7.2752 | 8.7259 | 9.3056 | 17.2964 | 11.1859 | 1 | 1 | 1 | 1 | 1 | 1 | 1 | 0 | 0 | 0 | 288.1963 | 0 | 0
| 2030 | 139523.1402 | 11247.359 | 17977.418 | 194727.2902 | 74202.7393 | 0 | 0 | 0 | 0 | 0 | 0 | 7.3069 | 9.0395 | 9.6603 | 17.7841 | 11.4856 | 1 | 1 | 1 | 1 | 1 | 1 | 1 | 0 | 0 | 0 | 289.8069 | 0 | 0
| 2031 | 139576.0999 | 11427.5964 | 18019.3749 | 172364.6042 | 71329.6355 | 0 | 0 | 0 | 0 | 0 | 0 | 7.3126 | 9.3359 | 9.9956 | 18.2452 | 11.7689 | 1 | 1 | 1 | 1 | 1 | 1 | 1 | 0 | 0 | 0 | 291.4176 | 0 | 0
| 2032 | 139629.1003 | 11558.6029 | 18049.8715 | 156110.1874 | 69241.3074 | 0 | 0 | 0 | 0 | 0 | 0 | 7.3182 | 9.5513 | 10.2393 | 18.5803 | 11.9749 | 1 | 1 | 1 | 1 | 1 | 1 | 1 | 0 | 0 | 0 | 293.0282 | 0 | 0
| 2033 | 139682.1417 | 11636.7578 | 18068.0649 | 146413.2301 | 67995.4658 | 0 | 0 | 0 | 0 | 0 | 0 | 7.3238 | 9.6799 | 10.3847 | 18.7802 | 12.0977 | 1 | 1 | 1 | 1 | 1 | 1 | 1 | 0 | 0 | 0 | 294.6389 | 0 | 0
| 2034 | 139735.2239 | 11678.0088 | 18077.6676 | 141295.0773 | 67337.8979 | 0 | 0 | 0 | 0 | 0 | 0 | 7.3295 | 9.7477 | 10.4614 | 18.8857 | 12.1626 | 1 | 1 | 1 | 1 | 1 | 1 | 1 | 0 | 0 | 0 | 296.2495 | 0 | 0
| 2035 | 139788.3333 | 11716.6667 | 18086.6667 | 136498.6667 | 66721.6667 | 0 | 0 | 0 | 0 | 0 | 0 | 7.3351 | 9.8113 | 10.5333 | 18.9846 | 12.2233 | 1 | 1 | 1 | 1 | 1 | 1 | 1 | 0 | 0 | 0 | 297.8602 | 0 | 0
| 2036 | 139788.3333 | 11739.0628 | 18025.2639 | 132232.8753 | 65162.224 | 0 | 0 | 0 | 0 | 0 | 0 | 7.3355 | 9.9014 | 10.6819 | 19.2503 | 12.4179 | 1 | 1 | 1 | 1 | 1 | 1 | 1 | 0 | 0 | 0 | 299.7055 | 0 | 0
| 2037 | 139788.3333 | 11752.7187 | 17987.8241 | 129631.8441 | 64211.3666 | 0 | 0 | 0 | 0 | 0 | 0 | 7.336 | 9.9563 | 10.7725 | 19.4123 | 12.5365 | 1 | 1 | 1 | 1 | 1 | 1 | 1 | 0 | 0 | 0 | 301.5508 | 0 | 0
| 2038 | 139788.3333 | 11773.8763 | 17929.8168 | 125601.9391 | 62738.1567 | 0 | 0 | 0 | 0 | 0 | 0 | 7.3364 | 10.0415 | 10.9129 | 19.6632 | 12.7203 | 1 | 1 | 1 | 1 | 1 | 1 | 1 | 0 | 0 | 0 | 303.3961 | 0 | 0
| 2039 | 139788.3333 | 11805.495 | 17843.129 | 119579.5368 | 60536.5508 | 0 | 0 | 0 | 0 | 0 | 0 | 7.3368 | 10.1687 | 11.1227 | 20.0383 | 12.995 | 1 | 1 | 1 | 1 | 1 | 1 | 1 | 0 | 0 | 0 | 305.2415 | 0 | 0
| 2040 | 139788.3333 | 11850.2867 | 17720.3249 | 111048.0494 | 57417.7003 | 0 | 0 | 0 | 0 | 0 | 0 | 7.3372 | 10.3489 | 11.4199 | 20.5695 | 13.3841 | 1 | 1 | 1 | 1 | 1 | 1 | 1 | 0 | 0 | 0 | 307.0868 | 0 | 0
| 2041 | 139788.3333 | 11909.1594 | 17558.9156 | 99834.5668 | 53318.3944 | 0 | 0 | 0 | 0 | 0 | 0 | 7.3376 | 10.5857 | 11.8105 | 21.2679 | 13.8956 | 1 | 1 | 1 | 1 | 1 | 1 | 1 | 0 | 0 | 0 | 308.9321 | 0 | 0
| 2042 | 139788.3333 | 11979.3608 | 17366.447 | 86463.3215 | 48430.2765 | 0 | 0 | 0 | 0 | 0 | 0 | 7.338 | 10.8682 | 12.2762 | 22.1005 | 14.5055 | 1 | 1 | 1 | 1 | 1 | 1 | 1 | 0 | 0 | 0 | 310.7774 | 0 | 0
| 2043 | 139788.3333 | 12053.9726 | 17161.8863 | 72252.0118 | 43235.0568 | 0 | 0 | 0 | 0 | 0 | 0 | 7.3385 | 11.1684 | 12.7713 | 22.9855 | 15.1536 | 1 | 1 | 1 | 1 | 1 | 1 | 1 | 0 | 0 | 0 | 312.6227 | 0 | 0
| 2044 | 139788.3333 | 12124.1739 | 16969.4177 | 58880.7666 | 38346.939 | 0 | 0 | 0 | 0 | 0 | 0 | 7.3389 | 11.4508 | 13.237 | 23.8182 | 15.7635 | 1 | 1 | 1 | 1 | 1 | 1 | 1 | 0 | 0 | 0 | 314.4681 | 0 | 0
| 2045 | 139788.3333 | 12183.0466 | 16808.0084 | 47667.2839 | 34247.6331 | 0 | 0 | 0 | 0 | 0 | 0 | 7.3393 | 11.6877 | 13.6276 | 24.5165 | 16.275 | 1 | 1 | 1 | 1 | 1 | 1 | 1 | 0 | 0 | 0 | 316.3134 | 0 | 0
| 2046 | 139788.3333 | 12227.8383 | 16685.2043 | 39135.7966 | 31128.7825 | 0 | 0 | 0 | 0 | 0 | 0 | 7.3397 | 11.8679 | 13.9248 | 25.0478 | 16.6641 | 1 | 1 | 1 | 1 | 1 | 1 | 1 | 0 | 0 | 0 | 318.1587 | 0 | 0
| 2047 | 139788.3333 | 12259.457 | 16598.5165 | 33113.3942 | 28927.1766 | 0 | 0 | 0 | 0 | 0 | 0 | 7.3401 | 11.9951 | 14.1346 | 25.4229 | 16.9388 | 1 | 1 | 1 | 1 | 1 | 1 | 1 | 0 | 0 | 0 | 320.004 | 0 | 0
| 2048 | 139788.3333 | 12280.6147 | 16540.5092 | 29083.4892 | 27453.9667 | 0 | 0 | 0 | 0 | 0 | 0 | 7.3405 | 12.0802 | 14.275 | 25.6738 | 17.1226 | 1 | 1 | 1 | 1 | 1 | 1 | 1 | 0 | 0 | 0 | 321.8493 | 0 | 0
| 2049 | 139788.3333 | 12294.2705 | 16503.0694 | 26482.458 | 26503.1094 | 0 | 0 | 0 | 0 | 0 | 0 | 7.341 | 12.1352 | 14.3656 | 25.8358 | 17.2412 | 1 | 1 | 1 | 1 | 1 | 1 | 1 | 0 | 0 | 0 | 323.6946 | 0 | 0
| 2050 | 139788.3333 | 12316.6667 | 16441.6667 | 22216.6667 | 24943.6667 | 0 | 0 | 0 | 0 | 0 | 0 | 7.3414 | 12.2253 | 14.5142 | 26.1015 | 17.4358 | 1 | 1 | 1 | 1 | 1 | 1 | 1 | 0 | 0 | 0 | 325.54 | 0 | 0

## TRUCK inputs - 8 voc
|  | Simulated mpg | [6 empty] | Baseline | Input mpg | [5 empty] | e-Range |  |  |  |  | Simulated Cost | [6 empty] | 2021 baseline cost
|  | Class 8 Box | [6 empty] | Class 7&8 Voc | [18 empty] | 81898
|  | 1.0024 | 1.0024 | 1 | 1.0024 | [11 empty] | ?? | [11 empty] | incremental cost |  |  |  |  | incr $ / gal fuel saved
| Class 8 Voc std | Conv | HEV | BEV | FCEV | PHEV |  | class 7&8 Voc | Diesel | Adv Conv | HEV | BEV | FCEV | PHEV |  | BEV | FCEV | PHEV |  |  | Adv Conv | HEV | BEV | FCEV | PHEV |  |  | Diesel | Adv Conv | HEV | BEV | FCEV | PHEV | Adv Conv | HEV | BEV | FCEV | PHEV
[6 empty] | CS | CD | Std | baseline |  |  |  |  | CS | CD | CD |  | CD | [9 empty] | Baseline
2021 | 5.1984 | 5.2551 | 7.7005 | 19.5381 | 12.527 |  |  | 5.8567 | 6.1941 | 6.2616 | 9.1754 | 23.2803 | 14.9264 |  |  | 275.1001 |  |  |  | 2021 | 81898 | 88662 | 404554 | 192783 |  |  |  | 81898 | 0 | 6764 | 322656 | 110885 |  | 0 | 1.2894 | 27.2308 | 11.7403
2022 | 5.1984 | 5.3821 | 7.8774 | 19.8618 | 12.7767 |  |  | 5.8567 | 6.3185 | 6.413 | 9.3862 | 23.6661 | 15.2239 |  |  | 275.4986 |  |  |  | 2022 | 82083.8333 | 88571 | 381834.6667 | 185637 |  |  |  | 82009.1008 | 23.8301 | 6574.8339 | 305056.5393 | 105267.6998 |  | 0.10219 | 1.2711 | 26.2957 | 11.3706
2023 | 5.1984 | 5.5057 | 8.0494 | 20.1765 | 13.0194 |  |  | 5.8567 | 6.4751 | 6.5602 | 9.5911 | 24.041 | 15.5131 |  |  | 275.8971 |  |  |  | 2023 | 82269.6667 | 88480 | 359115.3333 | 178491 |  |  |  | 82148.9078 | 46.9927 | 6390.9661 | 287950.0279 | 99807.7364 |  | 0.23455 | 1.2738 | 25.518 | 11.0927
2024 | 5.6015 | 5.689 | 8.3045 | 20.6434 | 13.3795 |  |  | 6.3166 | 6.6493 | 6.7786 | 9.8951 | 24.5974 | 15.9422 |  |  | 276.2956 |  |  |  | 2024 | 82455.5 | 88389 | 336396 | 171345 |  |  |  | 82304.396 | 81.3622 | 6118.1374 | 262566.8409 | 91706.0687 |  | 0.28346 | 1.2402 | 23.9267 | 10.4608
2025 | 5.6015 | 5.8912 | 8.586 | 21.1584 | 13.7768 |  |  | 6.3166 | 6.8394 | 7.0196 | 10.2305 | 25.211 | 16.4155 |  |  | 276.6941 |  |  |  | 2025 | 82641.3333 | 88298 | 313676.6667 | 164199 |  |  |  | 82474.1726 | 119.2742 | 5817.1878 | 234567.3795 | 82769.3527 |  | 0.31785 | 1.2003 | 22.0155 | 9.704
2026 | 5.6015 | 6.0527 | 8.8108 | 21.5699 | 14.0941 |  |  | 6.3166 | 7.0298 | 7.212 | 10.4984 | 25.7013 | 16.7936 |  |  | 277.0926 |  |  |  | 2026 | 82827.1667 | 88207 | 290957.3333 | 157053 |  |  |  | 82644.1459 | 149.5615 | 5576.7633 | 212198.9869 | 75629.9306 |  | 0.41603 | 1.1865 | 20.5333 | 9.1444
2027 | 5.8625 | 6.2462 | 9.0801 | 22.0627 | 14.4742 |  |  | 6.5941 | 7.2347 | 7.4425 | 10.8193 | 26.2884 | 17.2465 |  |  | 277.4911 |  |  |  | 2027 | 83013 | 88116 | 268238 | 149907 |  |  |  | 82827.1667 | 185.8333 | 5288.8333 | 185410.8333 | 67079.8333 |  | 0.48157 | 1.1549 | 18.5073 | 8.36
2028 | 5.8625 | 6.4088 | 9.4845 | 22.9373 | 15.0071 |  |  | 6.5941 | 7.3264 | 7.6364 | 11.3012 | 27.3306 | 17.8814 |  |  | 278.8263 |  |  |  | 2028 | 83442.375 | 88404.125 | 257823.625 | 148463.875 |  |  |  | 83037.8505 | 926.2063 | 5602.5854 | 153399.5533 | 62164.6471 |  | 1.6719 | 1.1671 | 15.3548 | 7.7158
2029 | 5.8625 | 6.4972 | 9.7042 | 23.4123 | 15.2965 |  |  | 6.5941 | 7.5042 | 7.7416 | 11.5629 | 27.8965 | 18.2263 |  |  | 280.1615 |  |  |  | 2029 | 83871.75 | 88692.25 | 247409.25 | 147020.75 |  |  |  | 83446.3937 | 1328.2778 | 5772.9734 | 136015.3124 | 59495.3761 |  | 3.2504 | 1.2342 | 13.963 | 7.5894
2030 | 5.8625 | 6.5747 | 9.897 | 23.8292 | 15.5505 |  |  | 6.5941 | 7.665 | 7.834 | 11.7926 | 28.3933 | 18.529 |  |  | 281.4967 |  |  |  | 2030 | 84301.125 | 88980.375 | 236994.875 | 145577.625 |  |  |  | 83815.8479 | 1681.2099 | 5922.5375 | 120755.6939 | 57152.3312 |  | 5.9729 | 1.297 | 12.6786 | 7.4715
2031 | 5.8625 | 6.6257 | 10.0237 | 24.1031 | 15.7174 |  |  | 6.5941 | 7.8125 | 7.8947 | 11.9435 | 28.7198 | 18.7278 |  |  | 282.8319 |  |  |  | 2031 | 84730.5 | 89268.5 | 226580.5 | 144134.5 |  |  |  | 84154.6836 | 1913.1131 | 6020.8124 | 110728.9666 | 55612.7729 |  | 14.3414 | 1.3599 | 11.8832 | 7.4544
2032 | 5.8625 | 6.6531 | 10.0918 | 24.2506 | 15.8072 |  |  | 6.5941 | 7.8283 | 7.9274 | 12.0248 | 28.8955 | 18.8349 |  |  | 284.1671 |  |  |  | 2032 | 85159.875 | 89556.625 | 216166.125 | 142691.375 |  |  |  | 84191.1825 | 2037.9406 | 6073.7113 | 105331.8389 | 54784.0685 |  | 12.7655 | 1.3624 | 11.3098 | 7.339
2033 | 5.8625 | 6.6663 | 10.1246 | 24.3216 | 15.8505 |  |  | 6.5941 | 7.8443 | 7.9431 | 12.0639 | 28.98 | 18.8864 |  |  | 285.5023 |  |  |  | 2033 | 85589.25 | 89844.75 | 205751.75 | 141248.25 |  |  |  | 84227.7556 | 2097.9972 | 6099.1618 | 102735.1912 | 54385.3651 |  | 13.2203 | 1.3678 | 11.0497 | 7.2968
2034 | 5.8625 | 6.6723 | 10.1396 | 24.3538 | 15.8701 |  |  | 6.5941 | 7.8602 | 7.9503 | 12.0817 | 29.0185 | 18.9098 |  |  | 286.8375 |  |  |  | 2034 | 86018.625 | 90132.875 | 195337.375 | 139805.125 |  |  |  | 84264.403 | 2125.3291 | 6110.7444 | 101553.4464 | 54203.9135 |  | 14.7428 | 1.3747 | 10.9477 | 7.2913
2035 | 5.8625 | 6.677 | 10.1513 | 24.3793 | 15.8857 |  |  | 6.5941 | 7.8762 | 7.9559 | 12.0957 | 29.0488 | 18.9283 |  |  | 288.1727 |  |  |  | 2035 | 86448 | 90421 | 184923 | 138362 |  |  |  | 84301.125 | 2146.875 | 6119.875 | 100621.875 | 54060.875 |  | 16.8694 | 1.3817 | 10.8733 | 7.2923
2036 | 5.8625 | 6.7135 | 10.2497 | 24.6091 | 16.0664 |  |  | 6.5941 | 7.8769 | 7.9994 | 12.2128 | 29.3226 | 19.1437 |  |  | 288.7 |  |  |  | 2036 | 86378 | 90017.4667 | 179120 | 135756.7333 |  |  |  | 84307.8307 | 2108.4743 | 5951.6097 | 98351.2714 | 53035.342 |  | 10.8421 | 1.3204 | 10.5924 | 7.0981
2037 | 5.8625 | 6.7362 | 10.3107 | 24.7519 | 16.1788 |  |  | 6.5941 | 7.8781 | 8.0264 | 12.2856 | 29.4928 | 19.2776 |  |  | 289.2273 |  |  |  | 2037 | 86308 | 89613.9333 | 173317 | 133151.4667 |  |  |  | 84319.9097 | 2084.6115 | 5847.0466 | 96940.2773 | 52398.0573 |  | 8.8863 | 1.284 | 10.4205 | 6.9807
2038 | 5.8625 | 6.772 | 10.4072 | 24.9773 | 16.3561 |  |  | 6.5941 | 7.879 | 8.069 | 12.4005 | 29.7614 | 19.4889 |  |  | 289.7545 |  |  |  | 2038 | 86238 | 89210.4 | 167514 | 130546.2 |  |  |  | 84329.3947 | 2046.9481 | 5682.012 | 94713.2704 | 51392.215 |  | 6.8488 | 1.2278 | 10.1494 | 6.7972
2039 | 5.8625 | 6.827 | 10.5554 | 25.3239 | 16.6287 |  |  | 6.5941 | 7.8801 | 8.1346 | 12.5772 | 30.1743 | 19.8137 |  |  | 290.2818 |  |  |  | 2039 | 86168 | 88806.8667 | 161711 | 127940.9333 |  |  |  | 84340.1834 | 1989.0396 | 5428.2666 | 91289.182 | 49845.703 |  | 5.0104 | 1.1454 | 9.7364 | 6.5216
2040 | 5.8625 | 6.9082 | 10.7744 | 25.8358 | 17.0314 |  |  | 6.5941 | 7.8815 | 8.2314 | 12.8381 | 30.7843 | 20.2936 |  |  | 290.8091 |  |  |  | 2040 | 86098 | 88403.3333 | 155908 | 125335.6667 |  |  |  | 84354.4778 | 1903.4935 | 5053.4176 | 86230.9002 | 47561.0969 |  | 3.5297 | 1.0316 | 9.1351 | 6.1288
2041 | 5.8625 | 7.0214 | 11.0796 | 26.5491 | 17.5926 |  |  | 6.5941 | 7.8833 | 8.3663 | 13.2017 | 31.6342 | 20.9622 |  |  | 291.3363 |  |  |  | 2041 | 86028 | 87999.8 | 150105 | 122730.4 |  |  |  | 84371.7266 | 1784.3024 | 4531.142 | 79183.2167 | 44377.9644 |  | 2.4363 | 0.88666 | 8.3141 | 5.6071
2042 | 5.8625 | 7.167 | 11.4718 | 27.466 | 18.3138 |  |  | 6.5941 | 7.8853 | 8.5397 | 13.669 | 32.7267 | 21.8215 |  |  | 291.8636 |  |  |  | 2042 | 85958 | 87596.2667 | 144302 | 120125.1333 |  |  |  | 84392.4307 | 1631.0981 | 3859.8265 | 70124.3597 | 40286.4723 |  | 1.6785 | 0.71932 | 7.2848 | 4.9742
2043 | 5.8625 | 7.3358 | 11.9268 | 28.5297 | 19.1505 |  |  | 6.5941 | 7.8878 | 8.7408 | 14.2112 | 33.9941 | 22.8186 |  |  | 292.3909 |  |  |  | 2043 | 85888 | 87192.7333 | 138499 | 117519.8667 |  |  |  | 84416.7785 | 1453.3579 | 3080.9984 | 59614.7079 | 35539.7191 |  | 1.1746 | 0.54616 | 6.123 | 4.2842
2044 | 5.8625 | 7.5098 | 12.3959 | 29.6264 | 20.0133 |  |  | 6.5941 | 7.8915 | 8.9483 | 14.7702 | 35.3009 | 23.8465 |  |  | 292.9182 |  |  |  | 2044 | 85818 | 86789.2 | 132696 | 114914.6 |  |  |  | 84454.3947 | 1270.0988 | 2277.9878 | 48778.7346 | 30645.5807 |  | 0.84874 | 0.38601 | 4.9577 | 3.6146
2045 | 5.8625 | 7.6688 | 12.8244 | 30.6278 | 20.8011 |  |  | 6.5941 | 7.8947 | 9.1377 | 15.2807 | 36.4942 | 24.7852 |  |  | 293.4454 |  |  |  | 2045 | 85748 | 86385.6667 | 126893 | 112309.3333 |  |  |  | 84486.497 | 1102.7543 | 1544.7118 | 38883.7708 | 26176.4555 |  | 0.64005 | 0.2523 | 3.9172 | 3.0325
2046 | 5.8625 | 7.7986 | 13.1743 | 31.4459 | 21.4446 |  |  | 6.5941 | 7.8983 | 9.2924 | 15.6977 | 37.4689 | 25.552 |  |  | 293.9727 |  |  |  | 2046 | 85678 | 85982.1333 | 121090 | 109704.0667 |  |  |  | 84522.4167 | 966.0574 | 945.729 | 30800.9855 | 22525.8125 |  | 0.50862 | 0.15034 | 3.0826 | 2.5752
2047 | 5.8625 | 7.8954 | 13.4351 | 32.0555 | 21.9241 |  |  | 6.5941 | 7.9033 | 9.4076 | 16.0084 | 38.1952 | 26.1234 |  |  | 294.5 |  |  |  | 2047 | 85608 | 85578.6 | 115287 | 107098.8 |  |  |  | 84572.0403 | 864.204 | 499.4241 | 24778.4638 | 19805.7011 |  | 0.42713 | 0.07796 | 2.4693 | 2.2443
2048 | 5.8625 | 7.9626 | 13.6163 | 32.4792 | 22.2575 |  |  | 6.5941 | 7.9079 | 9.4878 | 16.2244 | 38.7002 | 26.5206 |  |  | 295.0272 |  |  |  | 2048 | 85538 | 85175.0667 | 109484 | 104493.5333 |  |  |  | 84617.5325 | 793.3934 | 189.1439 | 20591.4858 | 17914.625 |  | 0.37677 | 0.02918 | 2.0465 | 2.0186
2049 | 5.8625 | 8.0072 | 13.7364 | 32.7598 | 22.4782 |  |  | 6.5941 | 7.9131 | 9.5408 | 16.3674 | 39.0345 | 26.7836 |  |  | 295.5545 |  |  |  | 2049 | 85468 | 84771.5333 | 103681 | 101888.2667 |  |  |  | 84669.9001 | 746.5036 | -16.3196 | 17818.9229 | 16662.3788 |  | 0.34624 | -0.0025001 | 1.7685 | 1.8714
2050 | 5.8625 | 8.0822 | 13.9386 | 33.2326 | 22.8502 |  |  | 6.5941 | 7.9192 | 9.6303 | 16.6084 | 39.5979 | 27.2268 |  |  | 296.0818 |  |  |  | 2050 | 85398 | 84368 | 97878 | 99283 |  |  |  | 84730.5 | 667.5 | -362.5 | 13147.5 | 14552.5 |  | 0.2975 | -0.05487 | 1.3014 | 1.6251
|  | 1.0206 | 1.7601 | 4.1965 | [5 empty] | 1.2161 | 2.0972 | 5.0003
interp coef | rate | 1.2 | pd1: 2021-2027
|  | 1.2 | pd2: 2027-2035
|  | 2 | pd3: 2035-2050
| half sat | 0.55 | pd1: 2021-2027
|  | 0.2 | pd2: 2027-2035
|  | 0.55 | pd3: 2035-2050
To avoid overwriting formulas, only copy yellow shaded cells; paste in as values.
|  | Cost (incremental for non-base) | [5 empty] | Subsidy |  |  |  |  | Fuel Economy - Fuel 1 (mpgde) | [5 empty] | Fuel Economy - Fuel 2 (mpgde) | [5 empty] | Charge Depletion (CD) Range
| Tech Opt | Base | A | B | C | D | E | A | B | C | D | E | Base | A | B | C | D | E | Base | A | B | C | D | E | Base | A | B | C | D | E
| Year |  | Adv Conv | HEV | BEV | FCEV | PHEV | 0% | 0% | 0% | 0% | 0% |  | Adv Conv | HEV | BEV | FCEV | PHEV |  | Adv Conv | HEV | BEV | FCEV | PHEV |  | Adv Conv | HEV | BEV | FCEV | PHEV
| 2007 | 81898 | 1000000 | 1000000 | 1000000 | 1000000 | 1000000 | 0 | 0 | 0 | 0 | 0 | 5.9279 | 1 | 1 | 1 | 1 | 1 | 1 | 1 | 1 | 1 | 1 | 1 | 0 | 0 | 0 | 0 | 0 | 0
| 2008 | 81898 | 1000000 | 1000000 | 1000000 | 1000000 | 1000000 | 0 | 0 | 0 | 0 | 0 | 5.9279 | 1 | 1 | 1 | 1 | 1 | 1 | 1 | 1 | 1 | 1 | 1 | 0 | 0 | 0 | 0 | 0 | 0
| 2009 | 81898 | 1000000 | 1000000 | 1000000 | 1000000 | 1000000 | 0 | 0 | 0 | 0 | 0 | 5.9279 | 1 | 1 | 1 | 1 | 1 | 1 | 1 | 1 | 1 | 1 | 1 | 0 | 0 | 0 | 0 | 0 | 0
| 2010 | 81898 | 1000000 | 1000000 | 1000000 | 1000000 | 1000000 | 0 | 0 | 0 | 0 | 0 | 5.653 | 1 | 1 | 1 | 1 | 1 | 1 | 1 | 1 | 1 | 1 | 1 | 0 | 0 | 0 | 0 | 0 | 0
| 2011 | 81898 | 1000000 | 1000000 | 1000000 | 1000000 | 1000000 | 0 | 0 | 0 | 0 | 0 | 5.7698 | 1 | 1 | 1 | 1 | 1 | 1 | 1 | 1 | 1 | 1 | 1 | 0 | 0 | 0 | 0 | 0 | 0
| 2012 | 81898 | 1000000 | 1000000 | 1000000 | 1000000 | 1000000 | 0 | 0 | 0 | 0 | 0 | 5.8156 | 1 | 1 | 1 | 1 | 1 | 1 | 1 | 1 | 1 | 1 | 1 | 0 | 0 | 0 | 0 | 0 | 0
| 2013 | 81898 | 1000000 | 1000000 | 1000000 | 1000000 | 1000000 | 0 | 0 | 0 | 0 | 0 | 5.9245 | 1 | 1 | 1 | 1 | 1 | 1 | 1 | 1 | 1 | 1 | 1 | 0 | 0 | 0 | 0 | 0 | 0
| 2014 | 81898 | 1000000 | 1000000 | 1000000 | 1000000 | 1000000 | 0 | 0 | 0 | 0 | 0 | 6.0584 | 1 | 1 | 1 | 1 | 1 | 1 | 1 | 1 | 1 | 1 | 1 | 0 | 0 | 0 | 0 | 0 | 0
| 2015 | 81898 | 1000000 | 1000000 | 1000000 | 1000000 | 1000000 | 0 | 0 | 0 | 0 | 0 | 6.1704 | 1 | 1 | 1 | 1 | 1 | 1 | 1 | 1 | 1 | 1 | 1 | 0 | 0 | 0 | 0 | 0 | 0
| 2016 | 81898 | 1000000 | 1000000 | 1000000 | 1000000 | 1000000 | 0 | 0 | 0 | 0 | 0 | 6.2992 | 1 | 1 | 1 | 1 | 1 | 1 | 1 | 1 | 1 | 1 | 1 | 0 | 0 | 0 | 0 | 0 | 0
| 2017 | 81898 | 1000000 | 1000000 | 1000000 | 1000000 | 1000000 | 0 | 0 | 0 | 0 | 0 | 6.4299 | 1 | 1 | 1 | 1 | 1 | 1 | 1 | 1 | 1 | 1 | 1 | 0 | 0 | 0 | 0 | 0 | 0
| 2018 | 81898 | 1000000 | 1000000 | 1000000 | 1000000 | 1000000 | 0 | 0 | 0 | 0 | 0 | 6.3928 | 1 | 1 | 1 | 1 | 1 | 1 | 1 | 1 | 1 | 1 | 1 | 0 | 0 | 0 | 0 | 0 | 0
| 2019 | 81898 | 1000000 | 1000000 | 1000000 | 1000000 | 1000000 | 0 | 0 | 0 | 0 | 0 | 6.4334 | 1 | 1 | 1 | 1 | 1 | 1 | 1 | 1 | 1 | 1 | 1 | 0 | 0 | 0 | 0 | 0 | 0
| 2020 | 81898 | 1000000 | 1000000 | 1000000 | 1000000 | 1000000 | 0 | 0 | 0 | 0 | 0 | 6.4864 | 1 | 1 | 1 | 1 | 1 | 1 | 1 | 1 | 1 | 1 | 1 | 0 | 0 | 0 | 0 | 0 | 0
| 2021 | 81898 | 0 | 6764 | 322656 | 110885 | 0 | 0 | 0 | 0 | 0 | 0 | 6.1941 | 6.2616 | 9.1754 | 23.2803 | 14.9264 | 1 | 1 | 1 | 1 | 1 | 1 | 1 | 0 | 0 | 0 | 275.1001 | 0 | 0
| 2022 | 82009.1008 | 23.8301 | 6574.8339 | 305056.5393 | 105267.6998 | 0 | 0 | 0 | 0 | 0 | 0 | 6.3185 | 6.413 | 9.3862 | 23.6661 | 15.2239 | 1 | 1 | 1 | 1 | 1 | 1 | 1 | 0 | 0 | 0 | 275.4986 | 0 | 0
| 2023 | 82148.9078 | 46.9927 | 6390.9661 | 287950.0279 | 99807.7364 | 0 | 0 | 0 | 0 | 0 | 0 | 6.4751 | 6.5602 | 9.5911 | 24.041 | 15.5131 | 1 | 1 | 1 | 1 | 1 | 1 | 1 | 0 | 0 | 0 | 275.8971 | 0 | 0
| 2024 | 82304.396 | 81.3622 | 6118.1374 | 262566.8409 | 91706.0687 | 0 | 0 | 0 | 0 | 0 | 0 | 6.6493 | 6.7786 | 9.8951 | 24.5974 | 15.9422 | 1 | 1 | 1 | 1 | 1 | 1 | 1 | 0 | 0 | 0 | 276.2956 | 0 | 0
| 2025 | 82474.1726 | 119.2742 | 5817.1878 | 234567.3795 | 82769.3527 | 0 | 0 | 0 | 0 | 0 | 0 | 6.8394 | 7.0196 | 10.2305 | 25.211 | 16.4155 | 1 | 1 | 1 | 1 | 1 | 1 | 1 | 0 | 0 | 0 | 276.6941 | 0 | 0
| 2026 | 82644.1459 | 149.5615 | 5576.7633 | 212198.9869 | 75629.9306 | 0 | 0 | 0 | 0 | 0 | 0 | 7.0298 | 7.212 | 10.4984 | 25.7013 | 16.7936 | 1 | 1 | 1 | 1 | 1 | 1 | 1 | 0 | 0 | 0 | 277.0926 | 0 | 0
| 2027 | 82827.1667 | 185.8333 | 5288.8333 | 185410.8333 | 67079.8333 | 0 | 0 | 0 | 0 | 0 | 0 | 7.2347 | 7.4425 | 10.8193 | 26.2884 | 17.2465 | 1 | 1 | 1 | 1 | 1 | 1 | 1 | 0 | 0 | 0 | 277.4911 | 0 | 0
| 2028 | 83037.8505 | 926.2063 | 5602.5854 | 153399.5533 | 62164.6471 | 0 | 0 | 0 | 0 | 0 | 0 | 7.3264 | 7.6364 | 11.3012 | 27.3306 | 17.8814 | 1 | 1 | 1 | 1 | 1 | 1 | 1 | 0 | 0 | 0 | 278.8263 | 0 | 0
| 2029 | 83446.3937 | 1328.2778 | 5772.9734 | 136015.3124 | 59495.3761 | 0 | 0 | 0 | 0 | 0 | 0 | 7.5042 | 7.7416 | 11.5629 | 27.8965 | 18.2263 | 1 | 1 | 1 | 1 | 1 | 1 | 1 | 0 | 0 | 0 | 280.1615 | 0 | 0
| 2030 | 83815.8479 | 1681.2099 | 5922.5375 | 120755.6939 | 57152.3312 | 0 | 0 | 0 | 0 | 0 | 0 | 7.665 | 7.834 | 11.7926 | 28.3933 | 18.529 | 1 | 1 | 1 | 1 | 1 | 1 | 1 | 0 | 0 | 0 | 281.4967 | 0 | 0
| 2031 | 84154.6836 | 1913.1131 | 6020.8124 | 110728.9666 | 55612.7729 | 0 | 0 | 0 | 0 | 0 | 0 | 7.8125 | 7.8947 | 11.9435 | 28.7198 | 18.7278 | 1 | 1 | 1 | 1 | 1 | 1 | 1 | 0 | 0 | 0 | 282.8319 | 0 | 0
| 2032 | 84191.1825 | 2037.9406 | 6073.7113 | 105331.8389 | 54784.0685 | 0 | 0 | 0 | 0 | 0 | 0 | 7.8283 | 7.9274 | 12.0248 | 28.8955 | 18.8349 | 1 | 1 | 1 | 1 | 1 | 1 | 1 | 0 | 0 | 0 | 284.1671 | 0 | 0
| 2033 | 84227.7556 | 2097.9972 | 6099.1618 | 102735.1912 | 54385.3651 | 0 | 0 | 0 | 0 | 0 | 0 | 7.8443 | 7.9431 | 12.0639 | 28.98 | 18.8864 | 1 | 1 | 1 | 1 | 1 | 1 | 1 | 0 | 0 | 0 | 285.5023 | 0 | 0
| 2034 | 84264.403 | 2125.3291 | 6110.7444 | 101553.4464 | 54203.9135 | 0 | 0 | 0 | 0 | 0 | 0 | 7.8602 | 7.9503 | 12.0817 | 29.0185 | 18.9098 | 1 | 1 | 1 | 1 | 1 | 1 | 1 | 0 | 0 | 0 | 286.8375 | 0 | 0
| 2035 | 84301.125 | 2146.875 | 6119.875 | 100621.875 | 54060.875 | 0 | 0 | 0 | 0 | 0 | 0 | 7.8762 | 7.9559 | 12.0957 | 29.0488 | 18.9283 | 1 | 1 | 1 | 1 | 1 | 1 | 1 | 0 | 0 | 0 | 288.1727 | 0 | 0
| 2036 | 84307.8307 | 2108.4743 | 5951.6097 | 98351.2714 | 53035.342 | 0 | 0 | 0 | 0 | 0 | 0 | 7.8769 | 7.9994 | 12.2128 | 29.3226 | 19.1437 | 1 | 1 | 1 | 1 | 1 | 1 | 1 | 0 | 0 | 0 | 288.7 | 0 | 0
| 2037 | 84319.9097 | 2084.6115 | 5847.0466 | 96940.2773 | 52398.0573 | 0 | 0 | 0 | 0 | 0 | 0 | 7.8781 | 8.0264 | 12.2856 | 29.4928 | 19.2776 | 1 | 1 | 1 | 1 | 1 | 1 | 1 | 0 | 0 | 0 | 289.2273 | 0 | 0
| 2038 | 84329.3947 | 2046.9481 | 5682.012 | 94713.2704 | 51392.215 | 0 | 0 | 0 | 0 | 0 | 0 | 7.879 | 8.069 | 12.4005 | 29.7614 | 19.4889 | 1 | 1 | 1 | 1 | 1 | 1 | 1 | 0 | 0 | 0 | 289.7545 | 0 | 0
| 2039 | 84340.1834 | 1989.0396 | 5428.2666 | 91289.182 | 49845.703 | 0 | 0 | 0 | 0 | 0 | 0 | 7.8801 | 8.1346 | 12.5772 | 30.1743 | 19.8137 | 1 | 1 | 1 | 1 | 1 | 1 | 1 | 0 | 0 | 0 | 290.2818 | 0 | 0
| 2040 | 84354.4778 | 1903.4935 | 5053.4176 | 86230.9002 | 47561.0969 | 0 | 0 | 0 | 0 | 0 | 0 | 7.8815 | 8.2314 | 12.8381 | 30.7843 | 20.2936 | 1 | 1 | 1 | 1 | 1 | 1 | 1 | 0 | 0 | 0 | 290.8091 | 0 | 0
| 2041 | 84371.7266 | 1784.3024 | 4531.142 | 79183.2167 | 44377.9644 | 0 | 0 | 0 | 0 | 0 | 0 | 7.8833 | 8.3663 | 13.2017 | 31.6342 | 20.9622 | 1 | 1 | 1 | 1 | 1 | 1 | 1 | 0 | 0 | 0 | 291.3363 | 0 | 0
| 2042 | 84392.4307 | 1631.0981 | 3859.8265 | 70124.3597 | 40286.4723 | 0 | 0 | 0 | 0 | 0 | 0 | 7.8853 | 8.5397 | 13.669 | 32.7267 | 21.8215 | 1 | 1 | 1 | 1 | 1 | 1 | 1 | 0 | 0 | 0 | 291.8636 | 0 | 0
| 2043 | 84416.7785 | 1453.3579 | 3080.9984 | 59614.7079 | 35539.7191 | 0 | 0 | 0 | 0 | 0 | 0 | 7.8878 | 8.7408 | 14.2112 | 33.9941 | 22.8186 | 1 | 1 | 1 | 1 | 1 | 1 | 1 | 0 | 0 | 0 | 292.3909 | 0 | 0
| 2044 | 84454.3947 | 1270.0988 | 2277.9878 | 48778.7346 | 30645.5807 | 0 | 0 | 0 | 0 | 0 | 0 | 7.8915 | 8.9483 | 14.7702 | 35.3009 | 23.8465 | 1 | 1 | 1 | 1 | 1 | 1 | 1 | 0 | 0 | 0 | 292.9182 | 0 | 0
| 2045 | 84486.497 | 1102.7543 | 1544.7118 | 38883.7708 | 26176.4555 | 0 | 0 | 0 | 0 | 0 | 0 | 7.8947 | 9.1377 | 15.2807 | 36.4942 | 24.7852 | 1 | 1 | 1 | 1 | 1 | 1 | 1 | 0 | 0 | 0 | 293.4454 | 0 | 0
| 2046 | 84522.4167 | 966.0574 | 945.729 | 30800.9855 | 22525.8125 | 0 | 0 | 0 | 0 | 0 | 0 | 7.8983 | 9.2924 | 15.6977 | 37.4689 | 25.552 | 1 | 1 | 1 | 1 | 1 | 1 | 1 | 0 | 0 | 0 | 293.9727 | 0 | 0
| 2047 | 84572.0403 | 864.204 | 499.4241 | 24778.4638 | 19805.7011 | 0 | 0 | 0 | 0 | 0 | 0 | 7.9033 | 9.4076 | 16.0084 | 38.1952 | 26.1234 | 1 | 1 | 1 | 1 | 1 | 1 | 1 | 0 | 0 | 0 | 294.5 | 0 | 0
| 2048 | 84617.5325 | 793.3934 | 189.1439 | 20591.4858 | 17914.625 | 0 | 0 | 0 | 0 | 0 | 0 | 7.9079 | 9.4878 | 16.2244 | 38.7002 | 26.5206 | 1 | 1 | 1 | 1 | 1 | 1 | 1 | 0 | 0 | 0 | 295.0272 | 0 | 0
| 2049 | 84669.9001 | 746.5036 | -16.3196 | 17818.9229 | 16662.3788 | 0 | 0 | 0 | 0 | 0 | 0 | 7.9131 | 9.5408 | 16.3674 | 39.0345 | 26.7836 | 1 | 1 | 1 | 1 | 1 | 1 | 1 | 0 | 0 | 0 | 295.5545 | 0 | 0
| 2050 | 84730.5 | 667.5 | -362.5 | 13147.5 | 14552.5 | 0 | 0 | 0 | 0 | 0 | 0 | 7.9192 | 9.6303 | 16.6084 | 39.5979 | 27.2268 | 1 | 1 | 1 | 1 | 1 | 1 | 1 | 0 | 0 | 0 | 296.0818 | 0 | 0

## TRUCK inputs - 6 voc
|  | Simulated mpg | [6 empty] | Baseline | Input mpg | [5 empty] | e-Range |  |  |  |  | Simulated Cost | [6 empty] | 2021 baseline cost
|  | Class 6 Box | [6 empty] | Class 4-6 Voc | [18 empty] | 72485
|  | 1.0024 | 1.0024 | 1 | 1.0024 | [11 empty] | ?? | [11 empty] | incremental cost |  |  |  |  | incr $ / gal fuel saved
| Class 6 voc std | Conv | HEV | BEV | FCEV | PHEV |  | class 4-6 | Diesel | Adv Conv | HEV | BEV | FCEV | PHEV |  | BEV | FCEV | PHEV |  |  | Conv | HEV | BEV | FCEV | PHEV |  |  | Diesel | Adv Conv | HEV | BEV | FCEV | PHEV | Adv Conv | HEV | BEV | FCEV | PHEV
[6 empty] | CS | CD | Std | baseline |  |  |  |  | CS | CD | CD |  | CD | [9 empty] | Baseline
2021 | 6.7321 | 6.9293 | 11.4827 | 30.1221 | 18.7204 |  |  | 7.9749 | 9.9932 | 10.2858 | 17.0449 | 44.7133 | 27.7886 |  |  | 177.9239 |  |  |  | 2021 | 72485 | 81903 | 208909 | 138016 |  |  |  | 72485 | 0 | 9418 | 136424 | 65531 |  | 0 | 2.2749 | 17.557 | 10.2261
2022 | 6.7321 | 7.1618 | 11.8004 | 30.7548 | 19.1865 |  |  | 7.9749 | 10.1751 | 10.631 | 17.5165 | 45.6525 | 28.4805 |  |  | 180.3749 |  |  |  | 2022 | 72670.8333 | 81533.5 | 200163.3333 | 134454.6667 |  |  |  | 72545.271 | 81.1932 | 9013.9273 | 128700.5975 | 62337.8137 |  | 0.19261 | 2.1883 | 16.8512 | 9.8686
2023 | 6.7321 | 7.3587 | 12.0694 | 31.2905 | 19.5812 |  |  | 7.9749 | 10.4102 | 10.9233 | 17.9158 | 46.4476 | 29.0663 |  |  | 182.8259 |  |  |  | 2023 | 72856.6667 | 81164 | 191417.6667 | 130893.3333 |  |  |  | 72623.2042 | 149.9348 | 8671.822 | 122161.633 | 59634.3249 |  | 0.33228 | 2.1549 | 16.391 | 9.6722
2024 | 7.2699 | 7.636 | 12.4482 | 32.0448 | 20.1369 |  |  | 8.6301 | 10.6948 | 11.3349 | 18.4781 | 47.5673 | 29.8912 |  |  | 185.2768 |  |  |  | 2024 | 73042.5 | 80794.5 | 182672 | 127332 |  |  |  | 72717.5066 | 246.7285 | 8190.1107 | 112954.2538 | 55827.5988 |  | 0.46725 | 2.0795 | 15.584 | 9.297
2025 | 7.2699 | 7.9377 | 12.8603 | 32.8654 | 20.7414 |  |  | 8.6301 | 11.0166 | 11.7827 | 19.0898 | 48.7854 | 30.7886 |  |  | 187.7278 |  |  |  | 2025 | 73228.3333 | 80425 | 173926.3333 | 123770.6667 |  |  |  | 72824.1746 | 352.0359 | 7666.0296 | 102937.0228 | 51686.0452 |  | 0.59654 | 1.997 | 14.648 | 8.8667
2026 | 7.2699 | 8.1863 | 13.1999 | 33.5416 | 21.2397 |  |  | 8.6301 | 11.3333 | 12.1517 | 19.594 | 49.7893 | 31.5282 |  |  | 190.1788 |  |  |  | 2026 | 73414.1667 | 80055.5 | 165180.6667 | 120209.3333 |  |  |  | 72929.1001 | 438.8232 | 7234.1169 | 94681.4883 | 48272.8527 |  | 0.73841 | 1.9447 | 13.8928 | 8.5411
2027 | 7.5633 | 8.5262 | 13.6643 | 34.4664 | 21.921 |  |  | 8.9767 | 11.6754 | 12.6563 | 20.2833 | 51.162 | 32.5396 |  |  | 192.6297 |  |  |  | 2027 | 73600 | 79686 | 156435 | 116648 |  |  |  | 73042.5 | 557.5 | 6643.5 | 83392.5 | 43605.5 |  | 0.83988 | 1.8277 | 12.6153 | 7.9401
2028 | 7.5633 | 8.7469 | 14.2962 | 35.8034 | 22.7379 |  |  | 8.9767 | 11.8495 | 12.9838 | 21.2213 | 53.1467 | 33.7522 |  |  | 194.1246 |  |  |  | 2028 | 73626.875 | 79388.375 | 151761.125 | 115796.75 |  |  |  | 73130.2915 | 436.1373 | 5602.2611 | 69945.6883 | 40994.8728 |  | 0.59157 | 1.5032 | 10.6664 | 7.4858
2029 | 7.5633 | 8.899 | 14.7319 | 36.7254 | 23.3012 |  |  | 8.9767 | 12.1517 | 13.2097 | 21.8681 | 54.5153 | 34.5883 |  |  | 195.6194 |  |  |  | 2029 | 73653.75 | 79090.75 | 147087.25 | 114945.5 |  |  |  | 73282.6272 | 352.4495 | 4884.2563 | 60673.2013 | 39194.6687 |  | 0.53473 | 1.3358 | 9.4876 | 7.3423
2030 | 7.5633 | 9.0257 | 15.0948 | 37.4933 | 23.7703 |  |  | 8.9767 | 12.4247 | 13.3978 | 22.4068 | 55.655 | 35.2847 |  |  | 197.1142 |  |  |  | 2030 | 73680.625 | 78793.125 | 142413.375 | 114094.25 |  |  |  | 73420.2791 | 282.752 | 4286.2826 | 52950.8247 | 37695.4102 |  | 0.48368 | 1.1954 | 8.4698 | 7.2291
2031 | 7.5633 | 9.0971 | 15.2993 | 37.9258 | 24.0346 |  |  | 8.9767 | 12.6752 | 13.5038 | 22.7102 | 56.2972 | 35.6771 |  |  | 198.6091 |  |  |  | 2031 | 73707.5 | 78495.5 | 137739.5 | 113243 |  |  |  | 73546.6202 | 243.4866 | 3949.403 | 48600.2791 | 36850.7748 |  | 0.50302 | 1.1329 | 7.9502 | 7.2449
2032 | 7.5633 | 9.1288 | 15.39 | 38.1178 | 24.1519 |  |  | 8.9767 | 12.7017 | 13.5508 | 22.8449 | 56.5821 | 35.8512 |  |  | 200.1039 |  |  |  | 2032 | 73734.375 | 78197.875 | 133065.625 | 112391.75 |  |  |  | 73559.9652 | 226.0612 | 3799.9002 | 46669.5644 | 36475.9368 |  | 0.45825 | 1.087 | 7.6437 | 7.1752
2033 | 7.5633 | 9.1414 | 15.426 | 38.1939 | 24.1984 |  |  | 8.9767 | 12.7282 | 13.5694 | 22.8983 | 56.6951 | 35.9202 |  |  | 201.5988 |  |  |  | 2033 | 73761.25 | 77900.25 | 128391.75 | 111540.5 |  |  |  | 73573.3101 | 219.154 | 3740.6394 | 45904.2559 | 36327.3562 |  | 0.44993 | 1.072 | 7.5342 | 7.1614
2034 | 7.5633 | 9.1461 | 15.4396 | 38.2227 | 24.216 |  |  | 8.9767 | 12.7546 | 13.5765 | 22.9185 | 56.7378 | 35.9463 |  |  | 203.0936 |  |  |  | 2034 | 73788.125 | 77602.625 | 123717.875 | 110689.25 |  |  |  | 73586.6551 | 216.54 | 3718.2123 | 45614.6268 | 36271.1263 |  | 0.45625 | 1.0694 | 7.5051 | 7.1705
2035 | 7.5633 | 9.1489 | 15.4476 | 38.2397 | 24.2264 |  |  | 8.9767 | 12.7811 | 13.5807 | 22.9304 | 56.763 | 35.9617 |  |  | 204.5884 |  |  |  | 2035 | 73815 | 77305 | 119044 | 109838 |  |  |  | 73600 | 215 | 3705 | 45444 | 36238 |  | 0.46676 | 1.0699 | 7.4961 | 7.1854
2036 | 7.5633 | 9.1964 | 15.5941 | 38.5792 | 24.4923 |  |  | 8.9767 | 12.7811 | 13.6511 | 23.1479 | 57.267 | 36.3564 |  |  | 207.0223 |  |  |  | 2036 | 73828.6667 | 77093.3333 | 116418.9333 | 108298.2 |  |  |  | 73600 | 220.3213 | 3622.5854 | 44421.9031 | 35638.4629 |  | 0.44186 | 1.0338 | 7.3088 | 7.0244
2037 | 7.5633 | 9.2258 | 15.6851 | 38.7902 | 24.6575 |  |  | 8.9767 | 12.7811 | 13.6949 | 23.283 | 57.5802 | 36.6016 |  |  | 209.4563 |  |  |  | 2037 | 73842.3333 | 76881.6667 | 113793.8667 | 106758.4 |  |  |  | 73600 | 223.628 | 3571.3715 | 43786.7536 | 35265.8997 |  | 0.42838 | 1.012 | 7.1931 | 6.9258
2038 | 7.5633 | 9.2724 | 15.8288 | 39.1232 | 24.9183 |  |  | 8.9767 | 12.7811 | 13.7639 | 23.4964 | 58.0745 | 36.9887 |  |  | 211.8902 |  |  |  | 2038 | 73856 | 76670 | 111168.8 | 105218.6 |  |  |  | 73600 | 228.8471 | 3490.5393 | 42784.2815 | 34677.8741 |  | 0.40962 | 0.97827 | 7.0114 | 6.7723
2039 | 7.5633 | 9.3439 | 16.0498 | 39.6352 | 25.3192 |  |  | 8.9767 | 12.7811 | 13.8702 | 23.8243 | 58.8346 | 37.5839 |  |  | 214.3241 |  |  |  | 2039 | 73869.6667 | 76458.3333 | 108543.7333 | 103678.8 |  |  |  | 73600 | 236.8716 | 3366.2574 | 41242.9512 | 33773.7674 |  | 0.38558 | 0.9282 | 6.7342 | 6.5411
2040 | 7.5633 | 9.4497 | 16.3762 | 40.3916 | 25.9116 |  |  | 8.9767 | 12.7811 | 14.0271 | 24.3088 | 59.9574 | 38.4632 |  |  | 216.758 |  |  |  | 2040 | 73883.3333 | 76246.6667 | 105918.6667 | 102139 |  |  |  | 73600 | 248.7259 | 3182.6602 | 38965.9998 | 32438.1633 |  | 0.35789 | 0.85779 | 6.3296 | 6.2093
2041 | 7.5633 | 9.5969 | 16.831 | 41.4455 | 26.7368 |  |  | 8.9767 | 12.7811 | 14.2457 | 24.9839 | 61.5218 | 39.6882 |  |  | 219.192 |  |  |  | 2041 | 73897 | 76035 | 103293.6 | 100599.2 |  |  |  | 73600 | 265.2424 | 2926.8551 | 35793.5325 | 30577.2715 |  | 0.32974 | 0.7659 | 5.7745 | 5.7645
2042 | 7.5633 | 9.7863 | 17.4155 | 42.8002 | 27.7976 |  |  | 8.9767 | 12.7811 | 14.5267 | 25.8516 | 63.5326 | 41.2628 |  |  | 221.6259 |  |  |  | 2042 | 73910.6667 | 75823.3333 | 100668.5333 | 99059.4 |  |  |  | 73600 | 286.4723 | 2598.0517 | 31715.7492 | 28185.3433 |  | 0.3047 | 0.65677 | 5.0745 | 5.219
2043 | 7.5633 | 10.0059 | 18.0937 | 44.3717 | 29.0283 |  |  | 8.9767 | 12.7811 | 14.8528 | 26.8582 | 65.8655 | 43.0896 |  |  | 224.0598 |  |  |  | 2043 | 73924.3333 | 75611.6667 | 98043.4667 | 97519.6 |  |  |  | 73600 | 311.1021 | 2216.5898 | 26984.9003 | 25410.3429 |  | 0.28508 | 0.54053 | 4.2794 | 4.6173
2044 | 7.5633 | 10.2323 | 18.7929 | 45.9921 | 30.2972 |  |  | 8.9767 | 12.7811 | 15.1889 | 27.8962 | 68.2707 | 44.9732 |  |  | 226.4937 |  |  |  | 2044 | 73938 | 75400 | 95418.4 | 95979.8 |  |  |  | 73600 | 336.4967 | 1823.2835 | 22107.16 | 22549.1795 |  | 0.2713 | 0.43009 | 3.4764 | 4.0263
2045 | 7.5633 | 10.4391 | 19.4314 | 47.4718 | 31.4559 |  |  | 8.9767 | 12.7811 | 15.4959 | 28.8439 | 70.4672 | 46.6931 |  |  | 228.9277 |  |  |  | 2045 | 73951.6667 | 75188.3333 | 92793.3333 | 94440 |  |  |  | 73600 | 359.6859 | 1464.1325 | 17653.0087 | 19936.4832 |  | 0.26241 | 0.33603 | 2.7562 | 3.5085
2046 | 7.5633 | 10.6081 | 19.9529 | 48.6804 | 32.4024 |  |  | 8.9767 | 12.7811 | 15.7466 | 29.6181 | 72.2613 | 48.0981 |  |  | 231.3616 |  |  |  | 2046 | 73965.3333 | 74976.6667 | 90168.2667 | 92900.2 |  |  |  | 73600 | 378.6283 | 1170.757 | 14014.5974 | 17802.28 |  | 0.25696 | 0.26323 | 2.1761 | 3.0988
2047 | 7.5633 | 10.7339 | 20.3415 | 49.581 | 33.1076 |  |  | 8.9767 | 12.7811 | 15.9334 | 30.195 | 73.5981 | 49.145 |  |  | 233.7955 |  |  |  | 2047 | 73979 | 74765 | 87543.2 | 91360.4 |  |  |  | 73600 | 392.7423 | 952.1615 | 11303.5999 | 16212.0751 |  | 0.25372 | 0.21102 | 1.7483 | 2.8004
2048 | 7.5633 | 10.8214 | 20.6117 | 50.2071 | 33.5979 |  |  | 8.9767 | 12.7811 | 16.0633 | 30.596 | 74.5275 | 49.8728 |  |  | 236.2294 |  |  |  | 2048 | 73992.6667 | 74553.3333 | 84918.1333 | 89820.6 |  |  |  | 73600 | 402.5547 | 800.1895 | 9418.86 | 15106.5326 |  | 0.2518 | 0.17565 | 1.453 | 2.5961
2049 | 7.5633 | 10.8794 | 20.7906 | 50.6217 | 33.9226 |  |  | 8.9767 | 12.7811 | 16.1493 | 30.8616 | 75.143 | 50.3547 |  |  | 238.6634 |  |  |  | 2049 | 74006.3333 | 74341.6667 | 82293.0667 | 88280.8 |  |  |  | 73600 | 409.0523 | 699.5556 | 8170.8095 | 14374.4567 |  | 0.25067 | 0.15262 | 1.2584 | 2.4622
2050 | 7.5633 | 10.977 | 21.092 | 51.3203 | 34.4696 |  |  | 8.9767 | 12.7811 | 16.2942 | 31.3091 | 76.1799 | 51.1667 |  |  | 241.0973 |  |  |  | 2050 | 74020 | 74130 | 79668 | 86741 |  |  |  | 73600 | 420 | 530 | 6068 | 13141 |  | 0.24898 | 0.11447 | 0.93191 | 2.2388
|  | 0.85884 | 1.6503 | 4.0153 | [5 empty] | 1.2749 | 2.4496 | 5.9603
interp coef | rate | 1.3 | pd1: 2021-2027
|  | 1 | pd2: 2027-2035
|  | 2 | pd3: 2035-2050
| half sat | 0.55 | pd1: 2021-2027
|  | 0.2 | pd2: 2027-2035
|  | 0.55 | pd3: 2035-2050
To avoid overwriting formulas, only copy yellow shaded cells; paste in as values.
|  | Cost (incremental for non-base) | [5 empty] | Subsidy |  |  |  |  | Fuel Economy - Fuel 1 (mpgde) | [5 empty] | Fuel Economy - Fuel 2 (mpgde) | [5 empty] | Charge Depletion (CD) Range
| Tech Opt | Base | A | B | C | D | E | A | B | C | D | E | Base | A | B | C | D | E | Base | A | B | C | D | E | Base | A | B | C | D | E
| Year |  | Adv Conv | HEV | BEV | FCEV | PHEV | 0% | 0% | 0% | 0% | 0% |  | Adv Conv | HEV | BEV | FCEV | PHEV |  | Adv Conv | HEV | BEV | FCEV | PHEV |  | Adv Conv | HEV | BEV | FCEV | PHEV
| 2007 | 72485 | 1000000 | 1000000 | 1000000 | 1000000 | 1000000 | 0 | 0 | 0 | 0 | 0 | 5.9279 | 1 | 1 | 1 | 1 | 1 | 1 | 1 | 1 | 1 | 1 | 1 | 0 | 0 | 0 | 0 | 0 | 0
| 2008 | 72485 | 1000000 | 1000000 | 1000000 | 1000000 | 1000000 | 0 | 0 | 0 | 0 | 0 | 5.9279 | 1 | 1 | 1 | 1 | 1 | 1 | 1 | 1 | 1 | 1 | 1 | 0 | 0 | 0 | 0 | 0 | 0
| 2009 | 72485 | 1000000 | 1000000 | 1000000 | 1000000 | 1000000 | 0 | 0 | 0 | 0 | 0 | 5.9279 | 1 | 1 | 1 | 1 | 1 | 1 | 1 | 1 | 1 | 1 | 1 | 0 | 0 | 0 | 0 | 0 | 0
| 2010 | 72485 | 1000000 | 1000000 | 1000000 | 1000000 | 1000000 | 0 | 0 | 0 | 0 | 0 | 5.653 | 1 | 1 | 1 | 1 | 1 | 1 | 1 | 1 | 1 | 1 | 1 | 0 | 0 | 0 | 0 | 0 | 0
| 2011 | 72485 | 1000000 | 1000000 | 1000000 | 1000000 | 1000000 | 0 | 0 | 0 | 0 | 0 | 5.7698 | 1 | 1 | 1 | 1 | 1 | 1 | 1 | 1 | 1 | 1 | 1 | 0 | 0 | 0 | 0 | 0 | 0
| 2012 | 72485 | 1000000 | 1000000 | 1000000 | 1000000 | 1000000 | 0 | 0 | 0 | 0 | 0 | 5.8156 | 1 | 1 | 1 | 1 | 1 | 1 | 1 | 1 | 1 | 1 | 1 | 0 | 0 | 0 | 0 | 0 | 0
| 2013 | 72485 | 1000000 | 1000000 | 1000000 | 1000000 | 1000000 | 0 | 0 | 0 | 0 | 0 | 5.9245 | 1 | 1 | 1 | 1 | 1 | 1 | 1 | 1 | 1 | 1 | 1 | 0 | 0 | 0 | 0 | 0 | 0
| 2014 | 72485 | 1000000 | 1000000 | 1000000 | 1000000 | 1000000 | 0 | 0 | 0 | 0 | 0 | 6.0584 | 1 | 1 | 1 | 1 | 1 | 1 | 1 | 1 | 1 | 1 | 1 | 0 | 0 | 0 | 0 | 0 | 0
| 2015 | 72485 | 1000000 | 1000000 | 1000000 | 1000000 | 1000000 | 0 | 0 | 0 | 0 | 0 | 6.1704 | 1 | 1 | 1 | 1 | 1 | 1 | 1 | 1 | 1 | 1 | 1 | 0 | 0 | 0 | 0 | 0 | 0
| 2016 | 72485 | 1000000 | 1000000 | 1000000 | 1000000 | 1000000 | 0 | 0 | 0 | 0 | 0 | 6.2992 | 1 | 1 | 1 | 1 | 1 | 1 | 1 | 1 | 1 | 1 | 1 | 0 | 0 | 0 | 0 | 0 | 0
| 2017 | 72485 | 1000000 | 1000000 | 1000000 | 1000000 | 1000000 | 0 | 0 | 0 | 0 | 0 | 6.4299 | 1 | 1 | 1 | 1 | 1 | 1 | 1 | 1 | 1 | 1 | 1 | 0 | 0 | 0 | 0 | 0 | 0
| 2018 | 72485 | 1000000 | 1000000 | 1000000 | 1000000 | 1000000 | 0 | 0 | 0 | 0 | 0 | 6.3928 | 1 | 1 | 1 | 1 | 1 | 1 | 1 | 1 | 1 | 1 | 1 | 0 | 0 | 0 | 0 | 0 | 0
| 2019 | 72485 | 1000000 | 1000000 | 1000000 | 1000000 | 1000000 | 0 | 0 | 0 | 0 | 0 | 6.4334 | 1 | 1 | 1 | 1 | 1 | 1 | 1 | 1 | 1 | 1 | 1 | 0 | 0 | 0 | 0 | 0 | 0
| 2020 | 72485 | 1000000 | 1000000 | 1000000 | 1000000 | 1000000 | 0 | 0 | 0 | 0 | 0 | 6.4864 | 1 | 1 | 1 | 1 | 1 | 1 | 1 | 1 | 1 | 1 | 1 | 0 | 0 | 0 | 0 | 0 | 0
| 2021 | 72485 | 0 | 9418 | 136424 | 65531 | 0 | 0 | 0 | 0 | 0 | 0 | 9.9932 | 10.2858 | 17.0449 | 44.7133 | 27.7886 | 1 | 1 | 1 | 1 | 1 | 1 | 1 | 0 | 0 | 0 | 177.9239 | 0 | 0
| 2022 | 72545.271 | 81.1932 | 9013.9273 | 128700.5975 | 62337.8137 | 0 | 0 | 0 | 0 | 0 | 0 | 10.1751 | 10.631 | 17.5165 | 45.6525 | 28.4805 | 1 | 1 | 1 | 1 | 1 | 1 | 1 | 0 | 0 | 0 | 180.3749 | 0 | 0
| 2023 | 72623.2042 | 149.9348 | 8671.822 | 122161.633 | 59634.3249 | 0 | 0 | 0 | 0 | 0 | 0 | 10.4102 | 10.9233 | 17.9158 | 46.4476 | 29.0663 | 1 | 1 | 1 | 1 | 1 | 1 | 1 | 0 | 0 | 0 | 182.8259 | 0 | 0
| 2024 | 72717.5066 | 246.7285 | 8190.1107 | 112954.2538 | 55827.5988 | 0 | 0 | 0 | 0 | 0 | 0 | 10.6948 | 11.3349 | 18.4781 | 47.5673 | 29.8912 | 1 | 1 | 1 | 1 | 1 | 1 | 1 | 0 | 0 | 0 | 185.2768 | 0 | 0
| 2025 | 72824.1746 | 352.0359 | 7666.0296 | 102937.0228 | 51686.0452 | 0 | 0 | 0 | 0 | 0 | 0 | 11.0166 | 11.7827 | 19.0898 | 48.7854 | 30.7886 | 1 | 1 | 1 | 1 | 1 | 1 | 1 | 0 | 0 | 0 | 187.7278 | 0 | 0
| 2026 | 72929.1001 | 438.8232 | 7234.1169 | 94681.4883 | 48272.8527 | 0 | 0 | 0 | 0 | 0 | 0 | 11.3333 | 12.1517 | 19.594 | 49.7893 | 31.5282 | 1 | 1 | 1 | 1 | 1 | 1 | 1 | 0 | 0 | 0 | 190.1788 | 0 | 0
| 2027 | 73042.5 | 557.5 | 6643.5 | 83392.5 | 43605.5 | 0 | 0 | 0 | 0 | 0 | 0 | 11.6754 | 12.6563 | 20.2833 | 51.162 | 32.5396 | 1 | 1 | 1 | 1 | 1 | 1 | 1 | 0 | 0 | 0 | 192.6297 | 0 | 0
| 2028 | 73130.2915 | 436.1373 | 5602.2611 | 69945.6883 | 40994.8728 | 0 | 0 | 0 | 0 | 0 | 0 | 11.8495 | 12.9838 | 21.2213 | 53.1467 | 33.7522 | 1 | 1 | 1 | 1 | 1 | 1 | 1 | 0 | 0 | 0 | 194.1246 | 0 | 0
| 2029 | 73282.6272 | 352.4495 | 4884.2563 | 60673.2013 | 39194.6687 | 0 | 0 | 0 | 0 | 0 | 0 | 12.1517 | 13.2097 | 21.8681 | 54.5153 | 34.5883 | 1 | 1 | 1 | 1 | 1 | 1 | 1 | 0 | 0 | 0 | 195.6194 | 0 | 0
| 2030 | 73420.2791 | 282.752 | 4286.2826 | 52950.8247 | 37695.4102 | 0 | 0 | 0 | 0 | 0 | 0 | 12.4247 | 13.3978 | 22.4068 | 55.655 | 35.2847 | 1 | 1 | 1 | 1 | 1 | 1 | 1 | 0 | 0 | 0 | 197.1142 | 0 | 0
| 2031 | 73546.6202 | 243.4866 | 3949.403 | 48600.2791 | 36850.7748 | 0 | 0 | 0 | 0 | 0 | 0 | 12.6752 | 13.5038 | 22.7102 | 56.2972 | 35.6771 | 1 | 1 | 1 | 1 | 1 | 1 | 1 | 0 | 0 | 0 | 198.6091 | 0 | 0
| 2032 | 73559.9652 | 226.0612 | 3799.9002 | 46669.5644 | 36475.9368 | 0 | 0 | 0 | 0 | 0 | 0 | 12.7017 | 13.5508 | 22.8449 | 56.5821 | 35.8512 | 1 | 1 | 1 | 1 | 1 | 1 | 1 | 0 | 0 | 0 | 200.1039 | 0 | 0
| 2033 | 73573.3101 | 219.154 | 3740.6394 | 45904.2559 | 36327.3562 | 0 | 0 | 0 | 0 | 0 | 0 | 12.7282 | 13.5694 | 22.8983 | 56.6951 | 35.9202 | 1 | 1 | 1 | 1 | 1 | 1 | 1 | 0 | 0 | 0 | 201.5988 | 0 | 0
| 2034 | 73586.6551 | 216.54 | 3718.2123 | 45614.6268 | 36271.1263 | 0 | 0 | 0 | 0 | 0 | 0 | 12.7546 | 13.5765 | 22.9185 | 56.7378 | 35.9463 | 1 | 1 | 1 | 1 | 1 | 1 | 1 | 0 | 0 | 0 | 203.0936 | 0 | 0
| 2035 | 73600 | 215 | 3705 | 45444 | 36238 | 0 | 0 | 0 | 0 | 0 | 0 | 12.7811 | 13.5807 | 22.9304 | 56.763 | 35.9617 | 1 | 1 | 1 | 1 | 1 | 1 | 1 | 0 | 0 | 0 | 204.5884 | 0 | 0
| 2036 | 73600 | 220.3213 | 3622.5854 | 44421.9031 | 35638.4629 | 0 | 0 | 0 | 0 | 0 | 0 | 12.7811 | 13.6511 | 23.1479 | 57.267 | 36.3564 | 1 | 1 | 1 | 1 | 1 | 1 | 1 | 0 | 0 | 0 | 207.0223 | 0 | 0
| 2037 | 73600 | 223.628 | 3571.3715 | 43786.7536 | 35265.8997 | 0 | 0 | 0 | 0 | 0 | 0 | 12.7811 | 13.6949 | 23.283 | 57.5802 | 36.6016 | 1 | 1 | 1 | 1 | 1 | 1 | 1 | 0 | 0 | 0 | 209.4563 | 0 | 0
| 2038 | 73600 | 228.8471 | 3490.5393 | 42784.2815 | 34677.8741 | 0 | 0 | 0 | 0 | 0 | 0 | 12.7811 | 13.7639 | 23.4964 | 58.0745 | 36.9887 | 1 | 1 | 1 | 1 | 1 | 1 | 1 | 0 | 0 | 0 | 211.8902 | 0 | 0
| 2039 | 73600 | 236.8716 | 3366.2574 | 41242.9512 | 33773.7674 | 0 | 0 | 0 | 0 | 0 | 0 | 12.7811 | 13.8702 | 23.8243 | 58.8346 | 37.5839 | 1 | 1 | 1 | 1 | 1 | 1 | 1 | 0 | 0 | 0 | 214.3241 | 0 | 0
| 2040 | 73600 | 248.7259 | 3182.6602 | 38965.9998 | 32438.1633 | 0 | 0 | 0 | 0 | 0 | 0 | 12.7811 | 14.0271 | 24.3088 | 59.9574 | 38.4632 | 1 | 1 | 1 | 1 | 1 | 1 | 1 | 0 | 0 | 0 | 216.758 | 0 | 0
| 2041 | 73600 | 265.2424 | 2926.8551 | 35793.5325 | 30577.2715 | 0 | 0 | 0 | 0 | 0 | 0 | 12.7811 | 14.2457 | 24.9839 | 61.5218 | 39.6882 | 1 | 1 | 1 | 1 | 1 | 1 | 1 | 0 | 0 | 0 | 219.192 | 0 | 0
| 2042 | 73600 | 286.4723 | 2598.0517 | 31715.7492 | 28185.3433 | 0 | 0 | 0 | 0 | 0 | 0 | 12.7811 | 14.5267 | 25.8516 | 63.5326 | 41.2628 | 1 | 1 | 1 | 1 | 1 | 1 | 1 | 0 | 0 | 0 | 221.6259 | 0 | 0
| 2043 | 73600 | 311.1021 | 2216.5898 | 26984.9003 | 25410.3429 | 0 | 0 | 0 | 0 | 0 | 0 | 12.7811 | 14.8528 | 26.8582 | 65.8655 | 43.0896 | 1 | 1 | 1 | 1 | 1 | 1 | 1 | 0 | 0 | 0 | 224.0598 | 0 | 0
| 2044 | 73600 | 336.4967 | 1823.2835 | 22107.16 | 22549.1795 | 0 | 0 | 0 | 0 | 0 | 0 | 12.7811 | 15.1889 | 27.8962 | 68.2707 | 44.9732 | 1 | 1 | 1 | 1 | 1 | 1 | 1 | 0 | 0 | 0 | 226.4937 | 0 | 0
| 2045 | 73600 | 359.6859 | 1464.1325 | 17653.0087 | 19936.4832 | 0 | 0 | 0 | 0 | 0 | 0 | 12.7811 | 15.4959 | 28.8439 | 70.4672 | 46.6931 | 1 | 1 | 1 | 1 | 1 | 1 | 1 | 0 | 0 | 0 | 228.9277 | 0 | 0
| 2046 | 73600 | 378.6283 | 1170.757 | 14014.5974 | 17802.28 | 0 | 0 | 0 | 0 | 0 | 0 | 12.7811 | 15.7466 | 29.6181 | 72.2613 | 48.0981 | 1 | 1 | 1 | 1 | 1 | 1 | 1 | 0 | 0 | 0 | 231.3616 | 0 | 0
| 2047 | 73600 | 392.7423 | 952.1615 | 11303.5999 | 16212.0751 | 0 | 0 | 0 | 0 | 0 | 0 | 12.7811 | 15.9334 | 30.195 | 73.5981 | 49.145 | 1 | 1 | 1 | 1 | 1 | 1 | 1 | 0 | 0 | 0 | 233.7955 | 0 | 0
| 2048 | 73600 | 402.5547 | 800.1895 | 9418.86 | 15106.5326 | 0 | 0 | 0 | 0 | 0 | 0 | 12.7811 | 16.0633 | 30.596 | 74.5275 | 49.8728 | 1 | 1 | 1 | 1 | 1 | 1 | 1 | 0 | 0 | 0 | 236.2294 | 0 | 0
| 2049 | 73600 | 409.0523 | 699.5556 | 8170.8095 | 14374.4567 | 0 | 0 | 0 | 0 | 0 | 0 | 12.7811 | 16.1493 | 30.8616 | 75.143 | 50.3547 | 1 | 1 | 1 | 1 | 1 | 1 | 1 | 0 | 0 | 0 | 238.6634 | 0 | 0
| 2050 | 73600 | 420 | 530 | 6068 | 13141 | 0 | 0 | 0 | 0 | 0 | 0 | 12.7811 | 16.2942 | 31.3091 | 76.1799 | 51.1667 | 1 | 1 | 1 | 1 | 1 | 1 | 1 | 0 | 0 | 0 | 241.0973 | 0 | 0

## Class 8 Sleeper Cab
| Meta Data | Vehicle Type | Sleep Cab | Sleep Cab | Sleep Cab | Sleep Cab | Sleep Cab | Sleep Cab | Sleep Cab | Sleep Cab | Sleep Cab | Sleep Cab | Sleep Cab | Sleep Cab | Sleep Cab | Sleep Cab | Sleep Cab | Sleep Cab
|  | Powertrain | Conventional | Conventional | Conventional | Conventional | BEV | BEV | BEV | BEV | HEV | HEV | HEV | HEV | FCEV | FCEV | FCEV | FCEV
|  | Case | Program Success | Program Success | Program Success | Program Success | Program Success | Program Success | Program Success | Program Success | Program Success | Program Success | Program Success | Program Success | Program Success | Program Success | Program Success | Program Success
|  | Model Year | 2021 | 2027 | 2035 | 2050 | 2021 | 2027 | 2035 | 2050 | 2021 | 2027 | 2035 | 2050 | 2021 | 2027 | 2035 | 2050
| Vehcle | Vehicle Powertrain Type | 1 | 1 | 1 | 1 | 4 | 4 | 4 | 4 | 2 | 2 | 2 | 2 | 2 | 2 | 2 | 2
|  | Drag Coefficient | 0.546 | 0.481 | 0.46 | 0.35 | 0.546 | 0.481 | 0.46 | 0.35 | 0.546 | 0.481 | 0.46 | 0.35 | 0.546 | 0.481 | 0.46 | 0.35
|  | frontal Area (m^2) | 10.4 | 10.4 | 10.4 | 10.4 | 10.4 | 10.4 | 10.4 | 10.4 | 10.4 | 10.4 | 10.4 | 10.4 | 10.4 | 10.4 | 10.4 | 10.4
|  | Vehicle glider mass (kg) | 11776 | 11776 | 11776 | 11776 | 11776 | 11776 | 11776 | 11776 | 11776 | 11776 | 11776 | 11776 | 11776 | 11776 | 11776 | 11776
1 |  | Vehicle center of gravity height (m) | 0.46 | 0.46 | 0.46 | 0.46 | 0.46 | 0.46 | 0.46 | 0.46 | 0.46 | 0.46 | 0.46 | 0.46 | 0.46 | 0.46 | 0.46 | 0.46
1 |  | Drive axle weight fraction | 0.8 | 0.8 | 0.8 | 0.8 | 0.8 | 0.8 | 0.8 | 0.8 | 0.8 | 0.8 | 0.8 | 0.8 | 0.8 | 0.8 | 0.8 | 0.8
1 |  | Wheel base (m) | 2.28 | 2.28 | 2.28 | 2.28 | 2.28 | 2.28 | 2.28 | 2.28 | 2.28 | 2.28 | 2.28 | 2.28 | 2.28 | 2.28 | 2.28 | 2.28
|  | Cargo mass (kg) | 17236 | 17236 | 17236 | 17236 | 16343 | 17236 | 17236 | 17236 | 17236 | 17236 | 17236 | 17236 | 17236 | 17236 | 17236 | 17236
1 |  | Vehicle override test mass (kg)
1 | Fuel / Fuel Converter | Fuel storage power (kW) | 5000 | 5000 | 5000 | 5000 | 5000 | 5000 | 5000 | 5000 | 5000 | 5000 | 5000 | 5000 | 5000 | 5000 | 5000 | 5000
1 |  | Fuel storage time to full power (s) | 1 | 1 | 1 | 1 | 1 | 1 | 1 | 1 | 1 | 1 | 1 | 1 | 1 | 1 | 1 | 1
|  | Fuel storage energy (kWh) | 11385 | 11385 | 11385 | 11385 | 11385 | 11385 | 11385 | 11385 | 11385 | 11385 | 11385 | 11385 | 3204 | 2778 | 2717 | 1770
1 |  | Fuel and fuel storage mass (kWh/kg) | 12.67 | 12.67 | 12.67 | 12.67 | 12.67 | 12.67 | 12.67 | 12.67 | 12.67 | 12.67 | 12.67 | 12.67 | 1.55 | 1.7 | 1.75 | 2.2
|  | Fuel converter power (kW) | 331 | 331 | 331 | 331 | 331 | 331 | 331 | 331 | 328.97 | 318.38 | 309.03 | 287.87 | 302.58 | 298.68 | 294.73 | 277.28
1 |  | Fuel converter efficiency type | 2 | 2 | 2 | 2 | 2 | 2 | 2 | 2 | 2 | 2 | 2 | 2 | 4 | 4 | 4 | 4
1 |  | Efficiency improvement | 1% | 5% | 10% | 12% | 2% | 2% | 2% | 2% | 1% | 5% | 10% | 12% | 4.4% | 6% | 6.75% | 12%
1 |  | Fuel converter time to full power (s) | 6 | 6 | 6 | 6 | 6 | 6 | 6 | 6 | 6 | 6 | 6 | 6 | 5 | 5 | 5 | 5
1 |  | Fuel converter base mass (kg) | 0 | 0 | 0 | 0 | 0 | 0 | 0 | 0 | 0 | 0 | 0 | 0 | 0 | 0 | 0 | 0
1 |  | Fuel converter specific power (kW/kg) | 0.26 | 0.26 | 0.26 | 0.26 | 0.26 | 0.26 | 0.26 | 0.26 | 0.26 | 0.26 | 0.26 | 0.26 | 1.02 | 1.02 | 1.02 | 1.02
| Motor | Motor power (kW) | 0 | 0 | 0 | 0 | 344.63 | 337.51 | 333.57 | 305.91 | 75.23 | 75.23 | 90.16 | 144.58 | 302.58 | 298.68 | 294.73 | 277.28
|  | Motor peak efficiency | 95% | 95% | 95% | 95% | 93% | 94% | 96% | 98% | 93% | 94% | 96% | 98% | 93% | 94% | 96% | 98%
1 |  | Motor time to full power (s) | 4 | 4 | 4 | 4 | 4 | 4 | 4 | 4 | 4 | 4 | 4 | 4 | 4 | 4 | 4 | 4
|  | Motor controller mass (kg/kW) | 0.833 | 0.833 | 0.833 | 0.833 | 0.29 | 0.23 | 0.18 | 0.08 | 0.29 | 0.23 | 0.18 | 0.08 | 0.29 | 0.23 | 0.18 | 0.08
1 |  | Motor controller base mass (kg) | 21.6 | 21.6 | 21.6 | 21.6 | 21.6 | 21.6 | 21.6 | 21.6 | 21.6 | 21.6 | 21.6 | 21.6 | 21.6 | 21.6 | 21.6 | 21.6
| Traction Battery | Battery power (kW) | 0 | 0 | 0 | 0 | 366.75 | 357.54 | 349.02 | 312.15 | 80.69 | 79.69 | 94.33 | 144.58 | 332.84 | 328.55 | 324.2 | 305
|  | Battery energy (kWh) | 0 | 0 | 0 | 0 | 1628.14 | 1492.02 | 1291.76 | 860.43 | 8.5 | 8.5 | 12 | 29.5 | 20 | 20 | 20 | 20
|  | Battery mass (kg/kWh) | 8 | 8 | 8 | 8 | 4.34 | 3.87 | 3.35 | 2.5 | 4.34 | 3.87 | 3.35 | 2.5 | 4.34 | 3.87 | 3.35 | 2.5
|  | Battery base mass (kg) | 75 | 75 | 75 | 75 | 75 | 75 | 75 | 75 | 75 | 75 | 75 | 75 | 75 | 75 | 75 | 75
1 |  | Battery round trip efficiency | 97% | 97% | 97% | 97% | 97% | 97% | 97% | 97% | 97% | 97% | 97% | 97% | 97% | 97% | 97% | 97%
1 |  | Battery life coefficient A (product) | 110 | 110 | 110 | 110 | 130 | 130 | 130 | 130 | 130 | 130 | 130 | 130 | 130 | 130 | 130 | 130
1 |  | Battery life coefficient B (power) | -0.6811 | -0.6811 | -0.6811 | -0.6811 | -0.6811 | -0.6811 | -0.6811 | -0.6811 | -0.6811 | -0.6811 | -0.6811 | -0.6811 | -0.6811 | -0.6811 | -0.6811 | -0.6811
1 | Wheels | Wheel inertia (one wheel) (kg*m^2) | 10 | 10 | 10 | 10 | 10 | 10 | 10 | 10 | 10 | 10 | 10 | 10 | 10 | 10 | 10 | 10
1 |  | Number of wheels | 18 | 18 | 18 | 18 | 18 | 18 | 18 | 18 | 18 | 18 | 18 | 18 | 18 | 18 | 18 | 18
|  | Rolling resistance coefficient | 0.0061 | 0.0059 | 0.0055 | 0.004 | 0.0061 | 0.0059 | 0.0055 | 0.004 | 0.0061 | 0.0059 | 0.0055 | 0.004 | 0.0061 | 0.0059 | 0.0055 | 0.004
1 |  | Tire radius (m) | 0.506 | 0.506 | 0.506 | 0.506 | 0.506 | 0.506 | 0.506 | 0.506 | 0.506 | 0.506 | 0.506 | 0.506 | 0.506 | 0.506 | 0.506 | 0.506
1 |  | Wheel coefficient of friction | 0.6 | 0.6 | 0.6 | 0.6 | 0.6 | 0.6 | 0.6 | 0.6 | 0.6 | 0.6 | 0.6 | 0.6 | 0.6 | 0.6 | 0.6 | 0.6
| Energy Management | Minimum state of charge | 10% | 10% | 10% | 10% | 5% | 5% | 5% | 5% | 40% | 40% | 40% | 40% | 40% | 40% | 40% | 40%
|  | Maximum state of charge | 95% | 95% | 95% | 95% | 81% | 85% | 89% | 100% | 80% | 80% | 80% | 80% | 80% | 80% | 80% | 80%
1 |  | ESS discharge effort toward max FC efficiency (percent) | 0% | 0% | 0% | 0% | 0% | 0% | 0% | 0% | 0% | 0% | 0% | 0% | 0% | 0% | 0% | 0%
1 |  | ESS charge effort toward max FC efficiency (percent) | 0% | 0% | 0% | 0% | 0% | 0% | 0% | 0% | 0% | 0% | 0% | 0% | 0% | 0% | 0% | 0%
1 |  | Speed where the battery reserved for accelerating is zero | 60 | 60 | 60 | 60 | 60 | 60 | 60 | 60 | 60 | 60 | 60 | 60 | 60 | 60 | 60 | 60
1 |  | Percent of usable battery energy reserved to help accelerate | 0.2 | 0.2 | 0.2 | 0.2 | 0.2 | 0.2 | 0.2 | 0.2 | 0.2 | 0.2 | 0.2 | 0.2 | 0.2 | 0.2 | 0.2 | 0.2
1 |  | Percent SOC buffer for high accessory loads during cycles with long idle time | 0% | 0% | 0% | 0% | 0% | 0% | 0% | 0% | 0% | 0% | 0% | 0% | 0% | 0% | 0% | 0%
1 |  | Speed at which engine is commanded on (mph) | 55 | 55 | 55 | 55 | 55 | 55 | 55 | 55 | 55 | 55 | 55 | 55 | 1 | 1 | 1 | 1
1 |  | Power demand at which engine is commanded on (kW) | 100 | 100 | 100 | 100 | 100 | 100 | 100 | 100 | 100 | 100 | 100 | 100 | 100 | 100 | 100 | 100
1 | Misc. | Alternator efficiency (conv. veh only) | 100% | 100% | 100% | 100% | 100% | 100% | 100% | 100% | 100% | 100% | 100% | 100% | 100% | 100% | 100% | 100%
|  | Charger efficiency | NA | NA | NA | NA | 86% | 88% | 90% | 96% | NA | NA | NA | NA | NA | NA | NA | NA
|  | Auxiliary loads (kW) | 3.5 | 3.1 | 2.8 | 2.5 | 3.5 | 3.1 | 2.8 | 2.5 | 3.5 | 3.1 | 2.8 | 2.5 | 3.5 | 3.1 | 2.8 | 2.5
1 |  | Force auxiliary loads on fuel converter (true/false) | FALSE | FALSE | FALSE | FALSE | FALSE | FALSE | FALSE | FALSE | FALSE | FALSE | FALSE | FALSE | FALSE | FALSE | FALSE | FALSE
1 |  | Transmission mass (kg) | 300 | 300 | 300 | 300 | 300 | 300 | 300 | 300 | 300 | 300 | 300 | 300 | 300 | 300 | 300 | 300
|  | Transmission efficiency | 97% | 97.5% | 98% | 98.5% | 97% | 97.5% | 98% | 98.5% | 97% | 97.5% | 98% | 98.5% | 97% | 97.5% | 98% | 98.5%
1 |  | Component mass multiplier | 1.2 | 1.2 | 1.2 | 1.2 | 1.2 | 1.2 | 1.2 | 1.2 | 1.2 | 1.2 | 1.2 | 1.2 | 1.2 | 1.2 | 1.2 | 1.2
1 |  | Max battery to fuel energy error | 0.5% | 0.5% | 0.5% | 0.5% | 0.5% | 0.5% | 0.5% | 0.5% | 0.5% | 0.5% | 0.5% | 0.5% | 0.5% | 0.5% | 0.5% | 0.5%
|  | Max regen | 90% | 90% | 90% | 90% | 90% | 90% | 90% | 90% | 90% | 90% | 90% | 90% | 90% | 90% | 90% | 90%
1
1 | [6 empty] | kWh/mi
| High Roof | EPA rural | 7.2402 | 8.5238 | 9.8863 | 12.4198 | 2.6332 | 2.3661 | 2.1254 | 1.5178 | 7.5555 | 8.963 | 10.4042 | 14.3452 | 9.2332 | 10.6182 | 11.5978 | 16.8224
|  | EPA urban | 8.1185 | 9.4809 | 10.9898 | 13.5233 | 2.2501 | 2.0374 | 1.8199 | 1.2922 | 8.8053 | 10.4042 | 12.2621 | 16.9801 | 10.8659 | 12.386 | 13.6021 | 19.1195
|  | EPA transient | 4.3351 | 5.0557 | 5.8777 | 6.5758 | 2.5469 | 2.3342 | 2.0052 | 1.5062 | 5.7764 | 6.6884 | 8.0734 | 10.9222 | 10.2128 | 11.5415 | 12.9715 | 17.6669
|  | composite | 7.0721 | 8.3142 | 9.6446 | 11.9756 | 2.5944 | 2.3349 | 2.0919 | 1.4969 | 7.5357 | 8.9225 | 10.3959 | 14.3208 | 9.4055 | 10.8001 | 11.8171 | 17.0475
|  | VSRP ($) | 151412 | 151412 | 151412 | 151412 | 892070 | 619439 | 403929 | 202151 | 161111 | 158562 | 157782 | 155537 | 357520 | 269586 | 251203 | 183669
|  | Total Weight (kg) | 31978 | 31978 | 31978 | 31978 | 37194 | 36510 | 34753 | 32099 | 32155 | 32096 | 32060 | 31997 | 32534 | 31867 | 31842 | 30866
|  | Drving Range (mile) - EPA rural | 2172.054 | 2557.146 | 2965.884 | 3725.934 | 469.9174 | 504.4656 | 510.529 | 538.5482 | 2266.638 | 2688.888 | 3121.272 | 4303.572 | 3400.3647 | 3390.4947 | 3621.9796 | 3422.4964
|  | Drving Range (mile) - EPA urban | 2435.538 | 2844.276 | 3296.928 | 4056.978 | 549.9251 | 585.8526 | 596.2297 | 632.5712 | 2641.596 | 3121.272 | 3678.642 | 5094.024 | 4001.6487 | 3954.9779 | 4247.9139 | 3889.8252
|  | Drving Range (mile) - EPA tranient | 1300.53 | 1516.722 | 1763.316 | 1972.752 | 485.8402 | 511.3598 | 541.1323 | 542.6959 | 1732.914 | 2006.532 | 2422.026 | 3276.66 | 3761.1351 | 3685.3203 | 4050.9908 | 3594.3085
|  | Drving Range (mile) - composite | 2121.623 | 2494.2584 | 2893.3683 | 3592.6778 | 476.944 | 511.2017 | 518.706 | 546.0617 | 2260.7044 | 2676.7467 | 3118.7808 | 4296.2487 | 3463.8196 | 3448.5877 | 3690.4625 | 3468.2874
|  | standard | 7.0778 | 8.3326
|  | adjusted for EPA kWh/gal | 7.0893 | 8.3345 | 9.6681 | 12.0048
|  | error | 0.1631% | 0.02213%
|  | mpg for input | 7.0721 | 8.3142 | 9.6446 | 11.9756 | 14.6644 | 16.2941 | 18.187 | 25.4158 | 7.5357 | 8.9225 | 10.3959 | 14.3208 | 9.4055 | 10.8001 | 11.8171 | 17.0475
|  | Aero & tires | 0 | 1331.9799 | 1766.4805 | 6258.8796 | 0 | 1331.9799 | 1766.4805 | 6258.8796 | 0 | 1331.9799 | 1766.4805 | 6258.8796 | 0 | 1331.9799 | 1766.4805 | 6258.8796
|  | Lightweighting | 0 | 0 | 0 | 0 | 0 | 0 | 0 | 0 | 0 | 0 | 0 | 0 | 0 | 0 | 0 | 0
|  | Other | 0 | 0 | 0 | 0 | 0 | 0 | 0 | 0 | 0 | 0 | 0 | 0 | 0 | 0 | 0 | 0
|  | Powetrain efficiency (engine + tran) | 0 | 10700 | 13500 | 14100 | 0 | 0 | 0 | 0 | 0 | 10700 | 13500 | 14100 | 0 | 0 | 0 | 0
|  | Total cost | 151412 | 163443.9799 | 166678.4805 | 171770.8796 | 892070 | 620770.9799 | 405695.4805 | 208409.8796 | 161111 | 170593.9799 | 173048.4805 | 175895.8796 | 357520 | 270917.9799 | 252969.4805 | 189927.8796

## Class 8 Day Cab
Meta Data | Vehicle Type | Day Cab | Day Cab | Day Cab | Day Cab | Day Cab | Day Cab | Day Cab | Day Cab | Day Cab | Day Cab | Day Cab | Day Cab | Day Cab | Day Cab | Day Cab | Day Cab
| Powertrain | Conventional | Conventional | Conventional | Conventional | BEV | BEV | BEV | BEV | HEV | HEV | HEV | HEV | FCEV | FCEV | FCEV | FCEV
| Case | Program Success | Program Success | Program Success | Program Success | Program Success | Program Success | Program Success | Program Success | Program Success | Program Success | Program Success | Program Success | Program Success | Program Success | Program Success | Program Success
| Model Year | 2021 | 2027 | 2035 | 2050 | 2021 | 2027 | 2035 | 2050 | 2021 | 2027 | 2035 | 2050 | 2021 | 2027 | 2035 | 2050
Vehcle | Vehicle Powertrain Type | 1 | 1 | 1 | 1 | 4 | 4 | 4 | 4 | 2 | 2 | 2 | 2 | 2 | 2 | 2 | 2
| Drag Coefficient | 0.578 | 0.545 | 0.474 | 0.36 | 0.578 | 0.545 | 0.474 | 0.36 | 0.578 | 0.545 | 0.474 | 0.36 | 0.578 | 0.545 | 0.474 | 0.36
| frontal Area (m^2) | 10.4 | 10.4 | 10.4 | 10.4 | 10.4 | 10.4 | 10.4 | 10.4 | 10.4 | 10.4 | 10.4 | 10.4 | 10.4 | 10.4 | 10.4 | 10.4
| Vehicle glider mass (kg) | 11095 | 11095 | 11095 | 11095 | 11095 | 11095 | 11095 | 11095 | 11095 | 11095 | 11095 | 11095 | 11095 | 11095 | 11095 | 11095
| Vehicle center of gravity height (m) | 0.46 | 0.46 | 0.46 | 0.46 | 0.46 | 0.46 | 0.46 | 0.46 | 0.46 | 0.46 | 0.46 | 0.46 | 0.46 | 0.46 | 0.46 | 0.46
| Drive axle weight fraction | 0.8 | 0.8 | 0.8 | 0.8 | 0.8 | 0.8 | 0.8 | 0.8 | 0.8 | 0.8 | 0.8 | 0.8 | 0.8 | 0.8 | 0.8 | 0.8
| Wheel base (m) | 2.28 | 2.28 | 2.28 | 2.28 | 2.28 | 2.28 | 2.28 | 2.28 | 2.28 | 2.28 | 2.28 | 2.28 | 2.28 | 2.28 | 2.28 | 2.28
| Cargo mass (kg) | 17236 | 17236 | 17236 | 17236 | 17236 | 17236 | 17236 | 17236 | 17236 | 17236 | 17236 | 17236 | 17236 | 17236 | 17236 | 17236
Vehicle override test mass (kg)
Fuel / Fuel Converter | Fuel storage power (kW) | 5000 | 5000 | 5000 | 5000 | 5000 | 5000 | 5000 | 5000 | 5000 | 5000 | 5000 | 5000 | 5000 | 5000 | 5000 | 5000
| Fuel storage time to full power (s) | 1 | 1 | 1 | 1 | 1 | 1 | 1 | 1 | 1 | 1 | 1 | 1 | 1 | 1 | 1 | 1
| Fuel storage energy (kWh) | 11385 | 11385 | 11385 | 11385 | 11385 | 11385 | 11385 | 11385 | 11385 | 11385 | 11385 | 11385 | 1268.65 | 1137.85 | 1097.48 | 1137.85
| Fuel and fuel storage mass (kWh/kg) | 12.67 | 12.67 | 12.67 | 12.67 | 12.67 | 12.67 | 12.67 | 12.67 | 12.67 | 12.67 | 12.67 | 12.67 | 1.55 | 1.7 | 1.75 | 2.2
| Fuel converter power (kW) | 331 | 331 | 331 | 331 | 331 | 331 | 331 | 331 | 328.97 | 318.38 | 309.03 | 287.87 | 320.76 | 316.42 | 312.52 | 294.23
| Fuel converter efficiency type | 2 | 2 | 2 | 2 | 2 | 2 | 2 | 2 | 2 | 2 | 2 | 2 | 4 | 4 | 4 | 4
| Efficiency improvement | 1% | 5% | 10% | 12% | 2% | 2% | 2% | 2% | 1% | 5% | 10% | 12% | 4.4% | 6% | 6.75% | 12%
| Fuel converter time to full power (s) | 6 | 6 | 6 | 6 | 6 | 6 | 6 | 6 | 6 | 6 | 6 | 6 | 5 | 5 | 5 | 5
| Fuel converter base mass (kg) | 0 | 0 | 0 | 0 | 0 | 0 | 0 | 0 | 0 | 0 | 0 | 0 | 0 | 0 | 0 | 0
| Fuel converter specific power (kW/kg) | 0.26 | 0.26 | 0.26 | 0.26 | 0.26 | 0.26 | 0.26 | 0.26 | 0.26 | 0.26 | 0.26 | 0.26 | 1.02 | 1.02 | 1.02 | 1.02
Motor | Motor power (kW) | 0 | 0 | 0 | 0 | 354.88 | 337.75 | 322.67 | 299.52 | 75.23 | 75.23 | 90.16 | 144.58 | 320.76 | 316.42 | 312.52 | 294.23
| Motor peak efficiency | 95% | 95% | 95% | 95% | 93% | 94% | 96% | 98% | 93% | 94% | 96% | 98% | 93% | 94% | 96% | 98%
| Motor time to full power (s) | 4 | 4 | 4 | 4 | 4 | 4 | 4 | 4 | 4 | 4 | 4 | 4 | 4 | 4 | 4 | 4
| Motor controller mass (kg/kW) | 0.833 | 0.833 | 0.833 | 0.833 | 0.29 | 0.23 | 0.18 | 0.08 | 0.29 | 0.23 | 0.18 | 0.08 | 0.29 | 0.23 | 0.18 | 0.08
| Motor controller base mass (kg) | 21.6 | 21.6 | 21.6 | 21.6 | 21.6 | 21.6 | 21.6 | 21.6 | 21.6 | 21.6 | 21.6 | 21.6 | 21.6 | 21.6 | 21.6 | 21.6
Traction Battery | Battery power (kW) | 0 | 0 | 0 | 0 | 380.64 | 357.79 | 337.62 | 305.63 | 80.69 | 79.69 | 94.33 | 144.58 | 352.83 | 348.07 | 343.78 | 323.65
| Battery energy (kWh) | 0 | 0 | 0 | 0 | 985.82 | 838.92 | 720.7 | 506.57 | 8.5 | 8.5 | 12 | 29.5 | 20 | 20 | 20 | 20
| Battery mass (kg/kWh) | 8 | 8 | 8 | 8 | 4.34 | 3.87 | 3.35 | 2.5 | 4.34 | 3.87 | 3.35 | 2.5 | 4.34 | 3.87 | 3.35 | 2.5
| Battery base mass (kg) | 75 | 75 | 75 | 75 | 75 | 75 | 75 | 75 | 75 | 75 | 75 | 75 | 75 | 75 | 75 | 75
| Battery round trip efficiency | 97% | 97% | 97% | 97% | 97% | 97% | 97% | 97% | 97% | 97% | 97% | 97% | 97% | 97% | 97% | 97%
| Battery life coefficient A (product) | 110 | 110 | 110 | 110 | 130 | 130 | 130 | 130 | 130 | 130 | 130 | 130 | 130 | 130 | 130 | 130
| Battery life coefficient B (power) | -0.6811 | -0.6811 | -0.6811 | -0.6811 | -0.6811 | -0.6811 | -0.6811 | -0.6811 | -0.6811 | -0.6811 | -0.6811 | -0.6811 | -0.6811 | -0.6811 | -0.6811 | -0.6811
Wheels | Wheel inertia (one wheel) (kg*m^2) | 10 | 10 | 10 | 10 | 10 | 10 | 10 | 10 | 10 | 10 | 10 | 10 | 10 | 10 | 10 | 10
| Number of wheels | 18 | 18 | 18 | 18 | 18 | 18 | 18 | 18 | 18 | 18 | 18 | 18 | 18 | 18 | 18 | 18
| Rolling resistance coefficient | 0.0061 | 0.0059 | 0.0055 | 0.004 | 0.0061 | 0.0059 | 0.0055 | 0.004 | 0.0061 | 0.0059 | 0.0055 | 0.004 | 0.0061 | 0.0059 | 0.0055 | 0.004
| Tire radius (m) | 0.506 | 0.506 | 0.506 | 0.506 | 0.506 | 0.506 | 0.506 | 0.506 | 0.506 | 0.506 | 0.506 | 0.506 | 0.506 | 0.506 | 0.506 | 0.506
| Wheel coefficient of friction | 0.6 | 0.6 | 0.6 | 0.6 | 0.6 | 0.6 | 0.6 | 0.6 | 0.6 | 0.6 | 0.6 | 0.6 | 0.6 | 0.6 | 0.6 | 0.6
Energy Management | Minimum state of charge | 10% | 10% | 10% | 10% | 5% | 5% | 5% | 5% | 40% | 40% | 40% | 40% | 40% | 40% | 40% | 40%
| Maximum state of charge | 95% | 95% | 95% | 95% | 81% | 85% | 89% | 100% | 80% | 80% | 80% | 80% | 80% | 80% | 80% | 80%
| ESS discharge effort toward max FC efficiency (percent) | 0% | 0% | 0% | 0% | 0% | 0% | 0% | 0% | 0% | 0% | 0% | 0% | 0% | 0% | 0% | 0%
| ESS charge effort toward max FC efficiency (percent) | 0% | 0% | 0% | 0% | 0% | 0% | 0% | 0% | 0% | 0% | 0% | 0% | 0% | 0% | 0% | 0%
| Speed where the battery reserved for accelerating is zero | 60 | 60 | 60 | 60 | 60 | 60 | 60 | 60 | 60 | 60 | 60 | 60 | 60 | 60 | 60 | 60
| Percent of usable battery energy reserved to help accelerate | 0.2 | 0.2 | 0.2 | 0.2 | 0.2 | 0.2 | 0.2 | 0.2 | 0.2 | 0.2 | 0.2 | 0.2 | 0.2 | 0.2 | 0.2 | 0.2
| Percent SOC buffer for high accessory loads during cycles with long idle time | 0% | 0% | 0% | 0% | 0% | 0% | 0% | 0% | 0% | 0% | 0% | 0% | 0% | 0% | 0% | 0%
| Speed at which engine is commanded on (mph) | 55 | 55 | 55 | 55 | 55 | 55 | 55 | 55 | 55 | 55 | 55 | 55 | 1 | 1 | 1 | 1
| Power demand at which engine is commanded on (kW) | 100 | 100 | 100 | 100 | 100 | 100 | 100 | 100 | 100 | 100 | 100 | 100 | 100 | 100 | 100 | 100
Misc. | Alternator efficiency (conv. veh only) | 100% | 100% | 100% | 100% | 100% | 100% | 100% | 100% | 100% | 100% | 100% | 100% | 100% | 100% | 100% | 100%
| Charger efficiency | NA | NA | NA | NA | 86% | 88% | 90% | 96% | NA | NA | NA | NA | NA | NA | NA | NA
| Auxiliary loads (kW) | 3.5 | 3.1 | 2.8 | 2.5 | 3.5 | 3.1 | 2.8 | 2.5 | 3.5 | 3.1 | 2.8 | 2.5 | 3.5 | 3.1 | 2.8 | 2.5
| Force auxiliary loads on fuel converter (true/false) | FALSE | FALSE | FALSE | FALSE | FALSE | FALSE | FALSE | FALSE | FALSE | FALSE | FALSE | FALSE | FALSE | FALSE | FALSE | FALSE
| Transmission mass (kg) | 300 | 300 | 300 | 300 | 300 | 300 | 300 | 300 | 300 | 300 | 300 | 300 | 300 | 300 | 300 | 300
| Transmission efficiency | 97% | 97.5% | 98% | 98.5% | 97% | 97.5% | 98% | 98.5% | 97% | 97.5% | 98% | 98.5% | 97% | 97.5% | 98% | 98.5%
| Component mass multiplier | 1.2 | 1.2 | 1.2 | 1.2 | 1.2 | 1.2 | 1.2 | 1.2 | 1.2 | 1.2 | 1.2 | 1.2 | 1.2 | 1.2 | 1.2 | 1.2
| Max battery to fuel energy error | 0.5% | 0.5% | 0.5% | 0.5% | 0.5% | 0.5% | 0.5% | 0.5% | 0.5% | 0.5% | 0.5% | 0.5% | 0.5% | 0.5% | 0.5% | 0.5%
| Max regen | 90% | 90% | 90% | 90% | 90% | 90% | 90% | 90% | 90% | 90% | 90% | 90% | 90% | 90% | 90% | 90%
High Roof | EPA rural | 7.1276 | 8.1635 | 9.875 | 12.4536 | 2.6032 | 2.4029 | 2.0719 | 1.5027 | 7.3978 | 8.49 | 10.3479 | 14.2777 | 9.2219 | 10.2241 | 11.7667 | 16.8787
| EPA urban | 8.0622 | 9.2219 | 11.0348 | 13.6021 | 2.1984 | 2.0264 | 1.7562 | 1.27 | 8.6815 | 9.9651 | 12.2396 | 16.9801 | 10.9898 | 12.1045 | 13.9399 | 19.3334
| EPA transient | 4.3914 | 5.1008 | 5.9678 | 6.6772 | 2.3308 | 2.124 | 1.8513 | 1.4333 | 5.7764 | 6.8348 | 8.2536 | 11.0798 | 10.8884 | 12.0932 | 13.771 | 18.5002
| composite | 6.9829 | 8.0058 | 9.6504 | 12.0248 | 2.5531 | 2.3551 | 2.0325 | 1.4783 | 7.3924 | 8.5004 | 10.3606 | 14.2761 | 9.4306 | 10.451 | 12.0229 | 17.1499
| VSRP ($) | 138005 | 138005 | 138005 | 138005 | 588044 | 400645 | 276287 | 162005 | 147704 | 145155 | 144375 | 142130 | 269850 | 220933 | 206510 | 164732
| Total Weight (kg) | 31297 | 31297 | 31297 | 31297 | 34065 | 32796 | 31744 | 30355 | 31474 | 31415 | 31379 | 31316 | 30382 | 30163 | 30075 | 29862
| Drving Range (mile) - EPA rural | 2138.274 | 2449.05 | 2962.506 | 3736.068 | 287.8085 | 279.3025 | 292.1898 | 320.2512 | 2219.346 | 2547.012 | 3104.382 | 4283.304 | 1344.7603 | 1337.1804 | 1484.3354 | 2207.5258
| Drving Range (mile) - EPA urban | 2418.648 | 2766.582 | 3310.44 | 4080.624 | 340.8039 | 331.1962 | 344.7147 | 378.9303 | 2604.438 | 2989.53 | 3671.886 | 5094.024 | 1602.547 | 1583.1156 | 1758.4758 | 2528.5669
| Drving Range (mile) - EPA tranient | 1317.42 | 1530.234 | 1790.34 | 2003.154 | 321.4447 | 315.9774 | 327.007 | 335.7577 | 1732.914 | 2050.446 | 2476.074 | 3323.952 | 1587.7694 | 1581.6429 | 1737.1696 | 2419.5896
| Drving Range (mile) - composite | 2094.8665 | 2401.7537 | 2895.1173 | 3607.4435 | 293.4508 | 284.975 | 297.8602 | 325.54 | 2217.7322 | 2550.106 | 3108.181 | 4282.8445 | 1375.1933 | 1366.8541 | 1516.652 | 2242.9854
| standard | 7.1753 | 8.144
| adjusted for EPA kWh/gal | 6.9999 | 8.0254 | 9.6739 | 12.0542
| error | -2.444% | -1.456%
| mpg for input | 6.9829 | 8.0058 | 9.6504 | 12.0248 | 14.9013 | 16.1547 | 18.7189 | 25.7361 | 7.3924 | 8.5004 | 10.3606 | 14.2761 | 9.4306 | 10.451 | 12.0229 | 17.1499
| Aero & tires | 0 | 0 | 0 | 0 | 0 | 0 | 0 | 0 | 0 | 0 | 0 | 0 | 0 | 0 | 0 | 0
| Lightweighting | 0 | 0 | 0 | 0 | 0 | 0 | 0 | 0 | 0 | 0 | 0 | 0 | 0 | 0 | 0 | 0
| Drivetrain | 0 | 0 | 0 | 0 | 0 | 0 | 0 | 0 | 0 | 0 | 0 | 0 | 0 | 0 | 0 | 0
| Powetrain (engine + tran) | 0 | 10700 | 13500 | 14100 | 0 | 0 | 0 | 0 | 0 | 10700 | 13500 | 14100 | 0 | 0 | 0 | 0
| Total cost | 138005 | 148705 | 151505 | 152105 | 588044 | 400645 | 276287 | 162005 | 147704 | 155855 | 157875 | 156230 | 269850 | 220933 | 206510 | 164732

## Class 8 Box Truck
Meta Data | Vehicle Type | C8 box truck | C8 box truck | C8 box truck | C8 box truck | C8 box truck | C8 box truck | C8 box truck | C8 box truck | C8 box truck | C8 box truck | C8 box truck | C8 box truck | C8 box truck | C8 box truck | C8 box truck | C8 box truck
| Powertrain | Conventional | Conventional | Conventional | Conventional | BEV | BEV | BEV | BEV | HEV | HEV | HEV | HEV | FCEV | FCEV | FCEV | FCEV
| Case | Program Success | Program Success | Program Success | Program Success | Program Success | Program Success | Program Success | Program Success | Program Success | Program Success | Program Success | Program Success | Program Success | Program Success | Program Success | Program Success
| Model Year | 2021 | 2027 | 2035 | 2050 | 2021 | 2027 | 2035 | 2050 | 2021 | 2027 | 2035 | 2050 | 2021 | 2027 | 2035 | 2050
Vehcle | Vehicle Powertrain Type | 1 | 1 | 1 | 1 | 4 | 4 | 4 | 4 | 2 | 2 | 2 | 2 | 2 | 2 | 2 | 2
| Drag Coefficient | 0.66 | 0.58 | 0.56 | 0.42 | 0.66 | 0.58 | 0.56 | 0.42 | 0.66 | 0.58 | 0.56 | 0.42 | 0.66 | 0.58 | 0.56 | 0.42
| frontal Area (m^2) | 10.4 | 10.4 | 10.4 | 10.4 | 10.4 | 10.4 | 10.4 | 10.4 | 10.4 | 10.4 | 10.4 | 10.4 | 10.4 | 10.4 | 10.4 | 10.4
| Vehicle glider mass (kg) | 9957 | 9911 | 9911 | 9911 | 9957 | 9911 | 9911 | 9911 | 9957 | 9911 | 9911 | 9911 | 9957 | 9911 | 9911 | 9911
| Vehicle center of gravity height (m) | 0.53 | 0.53 | 0.53 | 0.53 | 0.53 | 0.53 | 0.53 | 0.53 | 0.53 | 0.53 | 0.53 | 0.53 | 0.53 | 0.53 | 0.53 | 0.53
| Drive axle weight fraction | 0.59 | 0.59 | 0.59 | 0.59 | 0.59 | 0.59 | 0.59 | 0.59 | 0.59 | 0.59 | 0.59 | 0.59 | 0.59 | 0.59 | 0.59 | 0.59
| Wheel base (m) | 5.44 | 5.44 | 5.44 | 5.44 | 5.44 | 5.44 | 5.44 | 5.44 | 5.44 | 5.44 | 5.44 | 5.44 | 5.44 | 5.44 | 5.44 | 5.44
| Cargo mass (kg) | 6809 | 6832 | 6832 | 6832 | 6809 | 6832 | 6832 | 6832 | 6809 | 6832 | 6832 | 6832 | 6809 | 6832 | 6832 | 6832
Vehicle override test mass (kg)
Fuel / Fuel Converter | Fuel storage power (kW) | 5000 | 5000 | 5000 | 5000 | 5000 | 5000 | 5000 | 5000 | 5000 | 5000 | 5000 | 5000 | 5000 | 5000 | 5000 | 5000
| Fuel storage time to full power (s) | 1 | 1 | 1 | 1 | 1 | 1 | 1 | 1 | 1 | 1 | 1 | 1 | 1 | 1 | 1 | 1
| Fuel storage energy (kWh) | 7590 | 7590 | 7590 | 7590 | 11385 | 11385 | 11385 | 11385 | 7590 | 7590 | 7590 | 7590 | 1166.28 | 1019.17 | 1015.2 | 679.47
| Fuel and fuel storage mass (kWh/kg) | 12.67 | 12.67 | 12.67 | 12.67 | 12.67 | 12.67 | 12.67 | 12.67 | 12.67 | 12.67 | 12.67 | 12.67 | 1.55 | 1.7 | 1.75 | 2.2
| Fuel converter power (kW) | 260 | 260 | 260 | 260 | 331 | 331 | 331 | 331 | 226.65 | 217.48 | 212.56 | 193.51 | 245.71 | 241.12 | 237.1 | 217.98
| Fuel converter efficiency type | 6 | 6 | 6 | 6 | 2 | 2 | 2 | 2 | 6 | 6 | 6 | 6 | 4 | 4 | 4 | 4
| Efficiency improvement | 1% | 4.4% | 6% | 10% | 2% | 2% | 2% | 2% | 1% | 4% | 6% | 10% | 4.4% | 6% | 6.75% | 12%
| Fuel converter time to full power (s) | 6 | 6 | 6 | 6 | 6 | 6 | 6 | 6 | 6 | 6 | 6 | 6 | 5 | 5 | 5 | 5
| Fuel converter base mass (kg) | 0 | 0 | 0 | 0 | 0 | 0 | 0 | 0 | 0 | 0 | 0 | 0 | 0 | 0 | 0 | 0
| Fuel converter specific power (kW/kg) | 0.26 | 0.26 | 0.26 | 0.26 | 0.26 | 0.26 | 0.26 | 0.26 | 0.26 | 0.26 | 0.26 | 0.26 | 1.02 | 1.02 | 1.02 | 1.02
Motor | Motor power (kW) | 0 | 0 | 0 | 0 | 282.66 | 264.61 | 255.67 | 229.39 | 70.94 | 75.7 | 84.48 | 80.2 | 245.71 | 241.12 | 237.1 | 217.98
| Motor peak efficiency | 95% | 95% | 95% | 95% | 93% | 94% | 96% | 98% | 93% | 94% | 96% | 98% | 93% | 94% | 96% | 98%
| Motor time to full power (s) | 4 | 4 | 4 | 4 | 4 | 4 | 4 | 4 | 4 | 4 | 4 | 4 | 4 | 4 | 4 | 4
| Motor controller mass (kg/kW) | 0.833 | 0.833 | 0.833 | 0.833 | 0.29 | 0.23 | 0.18 | 0.08 | 0.29 | 0.23 | 0.18 | 0.08 | 0.29 | 0.23 | 0.18 | 0.08
| Motor controller base mass (kg) | 21.6 | 21.6 | 21.6 | 21.6 | 21.6 | 21.6 | 21.6 | 21.6 | 21.6 | 21.6 | 21.6 | 21.6 | 21.6 | 21.6 | 21.6 | 21.6
Traction Battery | Battery power (kW) | 0 | 0 | 0 | 0 | 303.94 | 281.5 | 266.32 | 234.07 | 76.28 | 80.53 | 87.99 | 81.83 | 270.28 | 265.23 | 260.82 | 239.77
| Battery energy (kWh) | 0 | 0 | 0 | 0 | 704.85 | 598.14 | 535.37 | 356.8 | 7.6 | 8.6 | 10.6 | 9.6 | 20 | 20 | 20 | 20
| Battery mass (kg/kWh) | 8 | 8 | 8 | 8 | 4.34 | 3.87 | 3.35 | 2.5 | 4.34 | 3.87 | 3.35 | 2.5 | 4.34 | 3.87 | 3.35 | 2.5
| Battery base mass (kg) | 75 | 75 | 75 | 75 | 75 | 75 | 75 | 75 | 75 | 75 | 75 | 75 | 75 | 75 | 75 | 75
| Battery round trip efficiency | 97% | 97% | 97% | 97% | 97% | 97% | 97% | 97% | 97% | 97% | 97% | 97% | 97% | 97% | 97% | 97%
| Battery life coefficient A (product) | 110 | 110 | 110 | 110 | 130 | 130 | 130 | 130 | 130 | 130 | 130 | 130 | 130 | 130 | 130 | 130
| Battery life coefficient B (power) | -0.6811 | -0.6811 | -0.6811 | -0.6811 | -0.6811 | -0.6811 | -0.6811 | -0.6811 | -0.6811 | -0.6811 | -0.6811 | -0.6811 | -0.6811 | -0.6811 | -0.6811 | -0.6811
Wheels | Wheel inertia (one wheel) (kg*m^2) | 10 | 10 | 10 | 10 | 10 | 10 | 10 | 10 | 10 | 10 | 10 | 10 | 10 | 10 | 10 | 10
| Number of wheels | 6 | 6 | 6 | 6 | 6 | 6 | 6 | 6 | 6 | 6 | 6 | 6 | 6 | 6 | 6 | 6
| Rolling resistance coefficient | 0.007 | 0.0067 | 0.0064 | 0.0046 | 0.007 | 0.0067 | 0.0064 | 0.0046 | 0.007 | 0.0067 | 0.0064 | 0.0046 | 0.007 | 0.0067 | 0.0064 | 0.0046
| Tire radius (m) | 0.505 | 0.505 | 0.505 | 0.505 | 0.505 | 0.505 | 0.505 | 0.505 | 0.505 | 0.505 | 0.505 | 0.505 | 0.505 | 0.505 | 0.505 | 0.505
| Wheel coefficient of friction | 0.7 | 0.7 | 0.7 | 0.7 | 0.7 | 0.7 | 0.7 | 0.7 | 0.7 | 0.7 | 0.7 | 0.7 | 0.7 | 0.7 | 0.7 | 0.7
Energy Management | Minimum state of charge | 10% | 10% | 10% | 10% | 5% | 5% | 5% | 5% | 40% | 40% | 40% | 40% | 40% | 40% | 40% | 40%
| Maximum state of charge | 95% | 95% | 95% | 95% | 81% | 85% | 89% | 100% | 80% | 80% | 80% | 80% | 80% | 80% | 80% | 80%
| ESS discharge effort toward max FC efficiency (percent) | 0% | 0% | 0% | 0% | 0% | 0% | 0% | 0% | 0% | 0% | 0% | 0% | 0% | 0% | 0% | 0%
| ESS charge effort toward max FC efficiency (percent) | 0% | 0% | 0% | 0% | 0% | 0% | 0% | 0% | 0% | 0% | 0% | 0% | 0% | 0% | 0% | 0%
| Speed where the battery reserved for accelerating is zero | 60 | 60 | 60 | 60 | 60 | 60 | 60 | 60 | 60 | 60 | 60 | 60 | 60 | 60 | 60 | 60
| Percent of usable battery energy reserved to help accelerate | 0.2 | 0.2 | 0.2 | 0.2 | 0.2 | 0.2 | 0.2 | 0.2 | 0.2 | 0.2 | 0.2 | 0.2 | 0.2 | 0.2 | 0.2 | 0.2
| Percent SOC buffer for high accessory loads during cycles with long idle time | 0% | 0% | 0% | 0% | 0% | 0% | 0% | 0% | 0% | 0% | 0% | 0% | 0% | 0% | 0% | 0%
| Speed at which engine is commanded on (mph) | 55 | 55 | 55 | 55 | 55 | 55 | 55 | 55 | 55 | 55 | 55 | 55 | 1 | 1 | 1 | 1
| Power demand at which engine is commanded on (kW) | 100 | 100 | 100 | 100 | 100 | 100 | 100 | 100 | 100 | 100 | 100 | 100 | 100 | 100 | 100 | 100
Misc. | Alternator efficiency (conv. veh only) | 100% | 100% | 100% | 100% | 100% | 100% | 100% | 100% | 100% | 100% | 100% | 100% | 100% | 100% | 100% | 100%
| Charger efficiency | NA | NA | NA | NA | 86% | 88% | 90% | 96% | NA | NA | NA | NA | NA | NA | NA | NA
| Auxiliary loads (kW) | 3.5 | 3.1 | 2.8 | 2.5 | 3.5 | 3.1 | 2.8 | 2.5 | 3.5 | 3.1 | 2.8 | 2.5 | 3.5 | 3.1 | 2.8 | 2.5
| Force auxiliary loads on fuel converter (true/false) | FALSE | FALSE | FALSE | FALSE | FALSE | FALSE | FALSE | FALSE | FALSE | FALSE | FALSE | FALSE | FALSE | FALSE | FALSE | FALSE
| Transmission mass (kg) | 300 | 300 | 300 | 300 | 300 | 300 | 300 | 300 | 300 | 300 | 300 | 300 | 300 | 300 | 300 | 300
| Transmission efficiency | 97% | 97.5% | 98% | 98.5% | 97% | 97.5% | 98% | 98.5% | 97% | 97.5% | 98% | 98.5% | 97% | 97.5% | 98% | 98.5%
| Component mass multiplier | 1.2 | 1.2 | 1.2 | 1.2 | 1.2 | 1.2 | 1.2 | 1.2 | 1.2 | 1.2 | 1.2 | 1.2 | 1.2 | 1.2 | 1.2 | 1.2
| Max battery to fuel energy error | 0.5% | 0.5% | 0.5% | 0.5% | 0.5% | 0.5% | 0.5% | 0.5% | 0.5% | 0.5% | 0.5% | 0.5% | 0.5% | 0.5% | 0.5% | 0.5%
| Max regen | 90% | 90% | 90% | 90% | 90% | 90% | 90% | 90% | 90% | 90% | 90% | 90% | 90% | 90% | 90% | 90%
cycle weights
[6 empty] | kWh/mi | [11 empty] | regional | multi | urban
Heavy Vocational | EPA rural | 6.9249 | 8.2198 | 8.9517 | 12.6337 | 2.4851 | 2.1792 | 2.0158 | 1.4422 | 7.0825 | 8.445 | 9.2445 | 13.3994 | 9.571 | 11.2487 | 12.2058 | 18.2975 | 56% | 23% | 0%
| EPA urban | 8.2536 | 9.7624 | 10.6182 | 14.5367 | 2.0023 | 1.7643 | 1.6288 | 1.1657 | 8.4563 | 10.1227 | 10.9785 | 16.1919 | 12.1608 | 14.2326 | 15.4825 | 22.4412 | 24% | 23% | 10%
| EPA transient | 5.9453 | 6.7335 | 7.2852 | 8.7941 | 1.7234 | 1.5362 | 1.3659 | 1.0231 | 7.7244 | 9.0193 | 10.2804 | 13.4782 | 14.5592 | 16.5522 | 18.3651 | 25.6615 | 20% | 54% | 90%
| composite | - | - | - | - | - | - | - | - | - | - | - | - | - | - | - | - | 100% | 100% | 100%
| VSRP ($) | 131898 | 131898 | 131898 | 131898 | 454554 | 318238 | 234923 | 147878 | 138662 | 137001 | 135871 | 130868 | 242783 | 199907 | 188362 | 149283
| Total Weight (kg) | 19045 | 19022 | 19022 | 19022 | 21011 | 20065 | 19426 | 18311 | 19071 | 19002 | 18980 | 18867 | 18624 | 18381 | 18326 | 17927
| Drving Range (mile) - EPA rural | 1384.98 | 1643.96 | 1790.34 | 2526.744 | 215.5591 | 219.5815 | 223.093 | 235.0298 | 1416.508 | 1689 | 1848.892 | 2679.88 | 1283.0421 | 1317.7446 | 1424.2953 | 1429.0348 | 65 | mph
| Drving Range (mile) - EPA urban | 1650.716 | 1952.484 | 2123.636 | 2907.332 | 267.5353 | 271.2192 | 276.0995 | 290.7781 | 1691.252 | 2024.548 | 2195.7 | 3238.376 | 1630.2181 | 1667.2965 | 1806.6476 | 1752.6562 | 55 | mph
| Drving Range (mile) - EPA tranient | 1189.056 | 1346.696 | 1457.044 | 1758.812 | 310.8309 | 311.4907 | 329.2414 | 331.3068 | 1544.872 | 1803.852 | 2056.076 | 2695.644 | 1951.7334 | 1939.0236 | 2143.0125 | 2004.1663 | 15.3 | mph
| Drving Range (mile) - composite | - | - | - | - | 275.1001 | 277.4911 | 288.1727 | 296.0818 | - | - | - | - | - | - | - | - | mkt share
Composite mpg | regional | 6.5647 | 7.801 | 8.4468 | 11.1916 | 17.1616 | 19.5002 | 21.2195 | 29.4464 | 7.4996 | 8.913 | 9.8143 | 13.995 | 10.8716 | 12.7018 | 13.8368 | 20.3692 | 26.32%
| multi | 5.1405 | 6.1263 | 6.5372 | 7.8786 | 19.3838 | 21.9085 | 24.1428 | 33.0171 | 7.7171 | 9.1051 | 10.167 | 13.9989 | 12.4947 | 14.4444 | 15.8472 | 22.7987 | 42.11%
| urban | 4.5925 | 5.4422 | 5.787 | 6.7084 | 21.7242 | 24.4035 | 27.3277 | 36.6752 | 7.7918 | 9.1187 | 10.3462 | 13.708 | 14.2776 | 16.2868 | 18.0294 | 25.2985 | 31.58%
[6 empty] | note BEV is in kWh/mi instead of mpg | [11 empty] | 100%
| mpg for input | 5.2423 | 6.231 | 6.6608 | 8.0625 | 19.5381 | 22.0627 | 24.3793 | 33.2326 | 7.6817 | 9.058 | 10.1266 | 13.9047 | 12.4965 | 14.4389 | 15.847 | 22.7945
| Aero & tires | 0 | 0 | 0 | 0 | 0 | 0 | 0 | 0 | 0 | 0 | 0 | 0 | 0 | 0 | 0 | 0
| Lightweighting | 0 | 0 | 0 | 0 | 0 | 0 | 0 | 0 | 0 | 0 | 0 | 0 | 0 | 0 | 0 | 0
| Drivetrain | -50000 | -50000 | -50000 | -50000 | -50000 | -50000 | -50000 | -50000 | -50000 | -50000 | -50000 | -50000 | -50000 | -50000 | -50000 | -50000
| Powetrain (engine + tran) | 0 | 1115 | 4550 | 3500 | 0 | 0 | 0 | 0 | 0 | 1115 | 4550 | 3500 | 0 | 0 | 0 | 0
| Total cost | 81898 | 83013 | 86448 | 85398 | 404554 | 268238 | 184923 | 97878 | 88662 | 88116 | 90421 | 84368 | 192783 | 149907 | 138362 | 99283
|  | 0.8433% | 6.284%
| class 8 standard | 5.1984 | 5.8625
| Regional | 6.6211 | 7.1817
| Multi-purpose | 5.2005 | 5.9015
| Urban | 4.4069 | 5.0458
% of time
| without idle | [16 empty] | comb mph | driving | dr idle | park idle
Composite mpg | regional | 6.9645 | 8.169 | 8.8799 | 11.9648 | 17.1616 | 19.5002 | 21.2195 | 29.4464 | 7.4996 | 8.913 | 9.8143 | 13.995 | 10.8716 | 12.7018 | 13.8368 | 20.3692 | 38.3864 | 75% | 0% | 25%
| multi | 6.5829 | 7.5909 | 8.232 | 10.4786 | 19.3838 | 21.9085 | 24.1428 | 33.0171 | 7.7171 | 9.1051 | 10.167 | 13.9989 | 12.4947 | 14.4444 | 15.8472 | 22.7987 | 23.248 | 58% | 17% | 25%
| urban | 6.1163 | 6.9491 | 7.5213 | 9.1558 | 21.7242 | 24.4035 | 27.3277 | 36.6752 | 7.7918 | 9.1187 | 10.3462 | 13.708 | 14.2776 | 16.2868 | 18.0294 | 25.2985 | 16.4903 | 60% | 15% | 25%
| with idle |  |  |  |  | no idle on BEV |  |  |  | no idle on HEV |  |  |  | no idle on FCEV |  |  |  |  | 2021 | 1.9 | 1.007 | << idle fuel rate, gal/hr
| regional | 6.5647 | 7.801 | 8.4468 | 11.1916 | 17.1616 | 19.5002 | 21.2195 | 29.4464 | 7.4996 | 8.913 | 9.8143 | 13.995 | 10.8716 | 12.7018 | 13.8368 | 20.3692 |  | 2027+ | 1.52 | 0.665
| multi | 5.1405 | 6.1263 | 6.5372 | 7.8786 | 19.3838 | 21.9085 | 24.1428 | 33.0171 | 7.7171 | 9.1051 | 10.167 | 13.9989 | 12.4947 | 14.4444 | 15.8472 | 22.7987 |  |  | 100% | 53%
| urban | 4.5925 | 5.4422 | 5.787 | 6.7084 | 21.7242 | 24.4035 | 27.3277 | 36.6752 | 7.7918 | 9.1187 | 10.3462 | 13.708 | 14.2776 | 16.2868 | 18.0294 | 25.2985 |  |  | 80% | 35%
[20 empty] | 1.9 |  | << from Chen
| error rel to std | -0.8529% | 8.623%
|  | -1.154% | 3.81% | [16 empty] | 80% | 66.04%
|  | 4.211% | 7.854%

## Class 6 Box Truck
Meta Data | Vehicle Type | C6 box truck | C6 box truck | C6 box truck | C6 box truck | C6 box truck | C6 box truck | C6 box truck | C6 box truck | C6 box truck | C6 box truck | C6 box truck | C6 box truck | C6 box truck | C6 box truck | C6 box truck | C6 box truck
| Powertrain | Conventional | Conventional | Conventional | Conventional | BEV | BEV | BEV | BEV | HEV | HEV | HEV | HEV | FCEV | FCEV | FCEV | FCEV
| Case | Program Success | Program Success | Program Success | Program Success | Program Success | Program Success | Program Success | Program Success | Program Success | Program Success | Program Success | Program Success | Program Success | Program Success | Program Success | Program Success
| Model Year | 2021 | 2027 | 2035 | 2050 | 2021 | 2027 | 2035 | 2050 | 2021 | 2027 | 2035 | 2050 | 2021 | 2027 | 2035 | 2050
Vehcle | Vehicle Powertrain Type | 1 | 1 | 1 | 1 | 4 | 4 | 4 | 4 | 2 | 2 | 2 | 2 | 2 | 2 | 2 | 2
| Drag Coefficient | 0.6 | 0.53 | 0.5 | 0.38 | 0.6 | 0.53 | 0.5 | 0.38 | 0.6 | 0.53 | 0.5 | 0.38 | 0.6 | 0.53 | 0.5 | 0.38
| frontal Area (m^2) | 9 | 9 | 9 | 9 | 9 | 9 | 9 | 9 | 9 | 9 | 9 | 9 | 9 | 9 | 9 | 9
| Vehicle glider mass (kg) | 4528 | 4501 | 4501 | 4501 | 4528 | 4501 | 4501 | 4501 | 4528 | 4501 | 4501 | 4501 | 4528 | 4501 | 4501 | 4501
| Vehicle center of gravity height (m) | 0.53 | 0.53 | 0.53 | 0.53 | 0.53 | 0.53 | 0.53 | 0.53 | 0.53 | 0.53 | 0.53 | 0.53 | 0.53 | 0.53 | 0.53 | 0.53
| Drive axle weight fraction | 0.4 | 0.4 | 0.4 | 0.4 | 0.4 | 0.4 | 0.4 | 0.4 | 0.4 | 0.4 | 0.4 | 0.4 | 0.4 | 0.4 | 0.4 | 0.4
| Wheel base (m) | 2.75 | 2.75 | 2.75 | 2.75 | 2.75 | 2.75 | 2.75 | 2.75 | 2.75 | 2.75 | 2.75 | 2.75 | 2.75 | 2.75 | 2.75 | 2.75
| Cargo mass (kg) | 5083 | 5097 | 5097 | 5097 | 5083 | 5097 | 5097 | 5097 | 5083 | 5097 | 5097 | 5097 | 5083 | 5097 | 5097 | 5097
Vehicle override test mass (kg)
Fuel / Fuel Converter | Fuel storage power (kW) | 5000 | 5000 | 5000 | 5000 | 5000 | 5000 | 5000 | 5000 | 5000 | 5000 | 5000 | 5000 | 5000 | 5000 | 5000 | 5000
| Fuel storage time to full power (s) | 1 | 1 | 1 | 1 | 1 | 1 | 1 | 1 | 1 | 1 | 1 | 1 | 1 | 1 | 1 | 1
| Fuel storage energy (kWh) | 3131 | 3131 | 3131 | 3131 | 11385 | 11385 | 11385 | 11385 | 3131 | 3131 | 3131 | 3131 | 345.86 | 317.09 | 314.7 | 253.16
| Fuel and fuel storage mass (kWh/kg) | 9.88 | 9.88 | 9.88 | 9.88 | 12.67 | 12.67 | 12.67 | 12.67 | 9.88 | 9.88 | 9.88 | 9.88 | 1.55 | 1.7 | 1.75 | 2.2
| Fuel converter power (kW) | 201 | 201 | 201 | 201 | 331 | 331 | 331 | 331 | 165.93 | 163.71 | 162.28 | 160.62 | 211.48 | 209.32 | 208.58 | 204.53
| Fuel converter efficiency type | 8 | 8 | 8 | 8 | 2 | 2 | 2 | 2 | 8 | 8 | 8 | 8 | 4 | 4 | 4 | 4
| Efficiency improvement | 1% | 4.4% | 6% | 10% | 2% | 2% | 2% | 2% | 1% | 4% | 6% | 10% | 4.4% | 6% | 6.75% | 12%
| Fuel converter time to full power (s) | 6 | 6 | 6 | 6 | 6 | 6 | 6 | 6 | 6 | 6 | 6 | 6 | 5 | 5 | 5 | 5
| Fuel converter base mass (kg) | 0 | 0 | 0 | 0 | 0 | 0 | 0 | 0 | 0 | 0 | 0 | 0 | 0 | 0 | 0 | 0
| Fuel converter specific power (kW/kg) | 0.23 | 0.23 | 0.23 | 0.23 | 0.26 | 0.26 | 0.26 | 0.26 | 0.23 | 0.23 | 0.23 | 0.23 | 1.02 | 1.02 | 1.02 | 1.02
Motor | Motor power (kW) | 0 | 0 | 0 | 0 | 211.48 | 208.58 | 206.32 | 204.53 | 55.31 | 54.57 | 54.01 | 53.53 | 211.48 | 209.32 | 208.58 | 204.53
| Motor peak efficiency | 95% | 95% | 95% | 95% | 93% | 94% | 96% | 98% | 93% | 94% | 96% | 98% | 93% | 94% | 96% | 98%
| Motor time to full power (s) | 4 | 4 | 4 | 4 | 4 | 4 | 4 | 4 | 4 | 4 | 4 | 4 | 4 | 4 | 4 | 4
| Motor controller mass (kg/kW) | 0.833 | 0.833 | 0.833 | 0.833 | 0.29 | 0.23 | 0.18 | 0.08 | 0.29 | 0.23 | 0.18 | 0.08 | 0.29 | 0.23 | 0.18 | 0.08
| Motor controller base mass (kg) | 21.6 | 21.6 | 21.6 | 21.6 | 21.6 | 21.6 | 21.6 | 21.6 | 21.6 | 21.6 | 21.6 | 21.6 | 21.6 | 21.6 | 21.6 | 21.6
Traction Battery | Battery power (kW) | 0 | 0 | 0 | 0 | 232.63 | 229.44 | 228.56 | 224.98 | 60.84 | 60.23 | 60.03 | 58.89 | 232.63 | 230.25 | 229.44 | 224.98
| Battery energy (kWh) | 0 | 0 | 0 | 0 | 295.69 | 265.79 | 242.32 | 188.14 | 16.26 | 14.96 | 13.74 | 11.36 | 6.5 | 6.5 | 6.5 | 6.5
| Battery mass (kg/kWh) | 8 | 8 | 8 | 8 | 4.34 | 3.87 | 3.35 | 2.5 | 4.34 | 3.87 | 3.35 | 2.5 | 4.34 | 3.87 | 3.35 | 2.5
| Battery base mass (kg) | 75 | 75 | 75 | 75 | 75 | 75 | 75 | 75 | 75 | 75 | 75 | 75 | 75 | 75 | 75 | 75
| Battery round trip efficiency | 97% | 97% | 97% | 97% | 97% | 97% | 97% | 97% | 97% | 97% | 97% | 97% | 97% | 97% | 97% | 97%
| Battery life coefficient A (product) | 110 | 110 | 110 | 110 | 130 | 130 | 130 | 130 | 130 | 130 | 130 | 130 | 130 | 130 | 130 | 130
| Battery life coefficient B (power) | -0.6811 | -0.6811 | -0.6811 | -0.6811 | -0.6811 | -0.6811 | -0.6811 | -0.6811 | -0.6811 | -0.6811 | -0.6811 | -0.6811 | -0.6811 | -0.6811 | -0.6811 | -0.6811
Wheels | Wheel inertia (one wheel) (kg*m^2) | 8 | 8 | 8 | 8 | 8 | 8 | 8 | 8 | 8 | 8 | 8 | 8 | 8 | 8 | 8 | 8
| Number of wheels | 4 | 4 | 4 | 4 | 4 | 4 | 4 | 4 | 4 | 4 | 4 | 4 | 4 | 4 | 4 | 4
| Rolling resistance coefficient | 0.0073 | 0.0067 | 0.0065 | 0.0048 | 0.0073 | 0.0067 | 0.0065 | 0.0048 | 0.0073 | 0.0067 | 0.0065 | 0.0048 | 0.0073 | 0.0067 | 0.0065 | 0.0048
| Tire radius (m) | 0.516 | 0.516 | 0.516 | 0.516 | 0.516 | 0.516 | 0.516 | 0.516 | 0.516 | 0.516 | 0.516 | 0.516 | 0.516 | 0.516 | 0.516 | 0.516
| Wheel coefficient of friction | 0.7 | 0.7 | 0.7 | 0.7 | 0.7 | 0.7 | 0.7 | 0.7 | 0.7 | 0.7 | 0.7 | 0.7 | 0.7 | 0.7 | 0.7 | 0.7
Energy Management | Minimum state of charge | 10% | 10% | 10% | 10% | 5% | 5% | 5% | 5% | 40% | 40% | 40% | 40% | 40% | 40% | 40% | 40%
| Maximum state of charge | 95% | 95% | 95% | 95% | 81% | 85% | 89% | 100% | 80% | 80% | 80% | 80% | 80% | 80% | 80% | 80%
| ESS discharge effort toward max FC efficiency (percent) | 0% | 0% | 0% | 0% | 0% | 0% | 0% | 0% | 0% | 0% | 0% | 0% | 0% | 0% | 0% | 0%
| ESS charge effort toward max FC efficiency (percent) | 0% | 0% | 0% | 0% | 0% | 0% | 0% | 0% | 0% | 0% | 0% | 0% | 0% | 0% | 0% | 0%
| Speed where the battery reserved for accelerating is zero | 60 | 60 | 60 | 60 | 60 | 60 | 60 | 60 | 60 | 60 | 60 | 60 | 60 | 60 | 60 | 60
| Percent of usable battery energy reserved to help accelerate | 0.2 | 0.2 | 0.2 | 0.2 | 0.2 | 0.2 | 0.2 | 0.2 | 0.2 | 0.2 | 0.2 | 0.2 | 0.2 | 0.2 | 0.2 | 0.2
| Percent SOC buffer for high accessory loads during cycles with long idle time | 0% | 0% | 0% | 0% | 0% | 0% | 0% | 0% | 0% | 0% | 0% | 0% | 0% | 0% | 0% | 0%
| Speed at which engine is commanded on (mph) | 55 | 55 | 55 | 55 | 55 | 55 | 55 | 55 | 55 | 55 | 55 | 55 | 1 | 1 | 1 | 1
| Power demand at which engine is commanded on (kW) | 100 | 100 | 100 | 100 | 100 | 100 | 100 | 100 | 100 | 100 | 100 | 100 | 100 | 100 | 100 | 100
Misc. | Alternator efficiency (conv. veh only) | 100% | 100% | 100% | 100% | 100% | 100% | 100% | 100% | 100% | 100% | 100% | 100% | 100% | 100% | 100% | 100%
| Charger efficiency | NA | NA | NA | NA | 86% | 88% | 90% | 96% | NA | NA | NA | NA | NA | NA | NA | NA
| Auxiliary loads (kW) | 2.5 | 2.1 | 1.8 | 1.5 | 2.5 | 2.1 | 1.8 | 1.5 | 2.5 | 2.1 | 1.8 | 1.5 | 2.5 | 2.1 | 1.8 | 1.5
| Force auxiliary loads on fuel converter (true/false) | FALSE | FALSE | FALSE | FALSE | FALSE | FALSE | FALSE | FALSE | FALSE | FALSE | FALSE | FALSE | FALSE | FALSE | FALSE | FALSE
| Transmission mass (kg) | 300 | 300 | 300 | 300 | 300 | 300 | 300 | 300 | 300 | 300 | 300 | 300 | 300 | 300 | 300 | 300
| Transmission efficiency | 97% | 97.5% | 98% | 98.5% | 97% | 97.5% | 98% | 98.5% | 97% | 97.5% | 98% | 98.5% | 97% | 97.5% | 98% | 98.5%
| Component mass multiplier | 1.2 | 1.2 | 1.2 | 1.2 | 1.2 | 1.2 | 1.2 | 1.2 | 1.2 | 1.2 | 1.2 | 1.2 | 1.2 | 1.2 | 1.2 | 1.2
| Max battery to fuel energy error | 0.5% | 0.5% | 0.5% | 0.5% | 0.5% | 0.5% | 0.5% | 0.5% | 0.5% | 0.5% | 0.5% | 0.5% | 0.5% | 0.5% | 0.5% | 0.5%
| Max regen | 90% | 90% | 90% | 90% | 90% | 90% | 90% | 90% | 90% | 90% | 90% | 90% | 90% | 90% | 90% | 90%
cycle weights
[18 empty] | regional | multi | urban
High Loof | EPA rural | 9.3796 | 11.3501 | 12.5774 | 17.9147 | 1.7982 | 1.5623 | 1.4321 | 1.0418 | 9.3458 | 11.3276 | 12.5774 | 18.1061 | 13.2981 | 15.809 | 17.4643 | 25.6728 | 56% | 17% | 0%
| EPA urban | 11.6991 | 14.0637 | 15.5388 | 21.653 | 1.4179 | 1.2341 | 1.1312 | 0.8287 | 11.5528 | 14.0187 | 15.5163 | 22.3398 | 17.194 | 20.2793 | 22.2948 | 32.4738 | 24% | 29% | 8%
| EPA transient | 8.9742 | 10.4605 | 11.4402 | 14.0975 | 1.081 | 0.9479 | 0.8449 | 0.6382 | 12.341 | 14.4804 | 16.6085 | 21.8219 | 22.216 | 25.7291 | 28.4991 | 39.5113 | 20% | 54% | 92%
| composite | - | - | - | - | - | - | - | - | - | - | - | - | - | - | - | - | 100% | 100% | 100%
| VSRP ($) | 72485 | 72485 | 72485 | 72485 | 208909 | 156435 | 119044 | 79668 | 81903 | 78571 | 75975 | 72595 | 138016 | 116648 | 109838 | 86741
| Total Weight (kg) | 11404 | 11391 | 11391 | 11391 | 11700 | 11366 | 11093 | 10658 | 11437 | 11393 | 11368 | 11331 | 10711 | 10632 | 10606 | 10492
| Drving Range (mile) - EPA rural | 773.8153 | 936.3816 | 1037.6371 | 1477.9594 | 124.9719 | 136.1019 | 142.1331 | 171.5617 | 771.0285 | 934.5237 | 1037.6371 | 1493.7516 | 528.6514 | 576.1941 | 631.7244 | 747.049 | 65 | mph
| Drving Range (mile) - EPA urban | 965.179 | 1160.2586 | 1281.951 | 1786.3709 | 158.491 | 172.2972 | 179.9406 | 215.6788 | 953.1027 | 1156.5427 | 1280.0931 | 1843.0368 | 683.5315 | 739.1208 | 806.4567 | 944.9514 | 55 | mph
| Drving Range (mile) - EPA tranient | 740.3731 | 862.9945 | 943.8132 | 1163.0454 | 207.8857 | 224.319 | 240.9147 | 280.058 | 1018.1292 | 1194.6297 | 1370.2012 | 1800.3051 | 883.1746 | 937.7518 | 1030.8798 | 1149.7346 | 15.3 | mph
| Drving Range (mile) - composite | - | - | - | - | 177.9239 | 192.6297 | 204.5884 | 241.0973 | - | - | - | - | - | - | - | - | mkt share
Composite mpg | regional | 8.8554 | 10.8224 | 11.8583 | 15.771 | 24.3336 | 27.9611 | 30.6214 | 41.811 | 10.3199 | 12.4426 | 13.8824 | 19.6707 | 15.3675 | 18.1716 | 20.0609 | 29.184 | 27.03%
| multi | 6.8887 | 8.492 | 9.0976 | 10.9022 | 29.2516 | 33.5099 | 37.0181 | 49.9245 | 11.4878 | 13.7012 | 15.4512 | 21.2241 | 18.5333 | 21.7195 | 23.9868 | 34.2243 | 29.73%
| urban | 6.0914 | 7.5089 | 7.9933 | 9.2173 | 34.3384 | 39.1898 | 43.8409 | 58.2232 | 12.274 | 14.4423 | 16.5155 | 21.8624 | 21.7087 | 25.1876 | 27.8784 | 38.838 | 43.24%
note BEV is in kWh/mi instead of mpg
| mpg for input | 6.9124 | 8.5054 | 9.1266 | 10.9503 | 30.1221 | 34.4664 | 38.2397 | 51.3203 | 11.4547 | 13.631 | 15.41 | 21.0407 | 18.6748 | 21.8676 | 24.1674 | 34.3856 | 100%
| Aero & tires | 0 | 0 | 0 | 0 | 0 | 0 | 0 | 0 | 0 | 0 | 0 | 0 | 0 | 0 | 0 | 0
| Lightweighting | 0 | 0 | 0 | 0 | 0 | 0 | 0 | 0 | 0 | 0 | 0 | 0 | 0 | 0 | 0 | 0
| Drivetrain | 0 | 0 | 0 | 0 | 0 | 0 | 0 | 0 | 0 | 0 | 0 | 0 | 0 | 0 | 0 | 0
| Powetrain (engine + tran) | 0 | 1115 | 1330 | 1535 | 0 | 0 | 0 | 0 | 0 | 1115 | 1330 | 1535 | 0 | 0 | 0 | 0
| Total cost | 72485 | 73600 | 73815 | 74020 | 208909 | 156435 | 119044 | 79668 | 81903 | 79686 | 77305 | 74130 | 138016 | 116648 | 109838 | 86741
|  | 2.678% | 12.46%
| class 6-7 standard | 6.7321 | 7.5633
| Regional | 7.7686 | 8.3388
| Multi-purpose | 6.8598 | 7.7356
| Urban | 6.1414 | 7.046
% of time
| without idle | [16 empty] | comb mph | driving | dr idle | park idle
Composite mpg | regional | 9.7557 | 11.6927 | 12.9113 | 17.6897 | 24.3336 | 27.9611 | 30.6214 | 41.811 | 10.3199 | 12.4426 | 13.8824 | 19.6707 | 15.3675 | 18.1716 | 20.0609 | 29.184 | 38.3864 | 75% | 0% | 25%
| multi | 9.7007 | 11.4651 | 12.5974 | 16.3433 | 29.2516 | 33.5099 | 37.0181 | 49.9245 | 11.4878 | 13.7012 | 15.4512 | 21.2241 | 18.5333 | 21.7195 | 23.9868 | 34.2243 | 23.1577 | 58% | 17% | 25%
| urban | 9.1446 | 10.6794 | 11.6868 | 14.5023 | 34.3384 | 39.1898 | 43.8409 | 58.2232 | 12.274 | 14.4423 | 16.5155 | 21.8624 | 21.7087 | 25.1876 | 27.8784 | 38.838 | 16.2377 | 60% | 15% | 25%
| with idle |  |  |  |  | no idle on BEV |  |  |  | no idle on HEV |  |  |  | no idle on FCEV |  |  |  |  | 2021 | 1.56 | 1.2 | << idle fuel rate, gal/hr
| regional | 8.8554 | 10.8224 | 11.8583 | 15.771 | 24.3336 | 27.9611 | 30.6214 | 41.811 | 10.3199 | 12.4426 | 13.8824 | 19.6707 | 15.3675 | 18.1716 | 20.0609 | 29.184 |  | 2027+ | 1.248 | 0.792
| multi | 6.8887 | 8.492 | 9.0976 | 10.9022 | 29.2516 | 33.5099 | 37.0181 | 49.9245 | 11.4878 | 13.7012 | 15.4512 | 21.2241 | 18.5333 | 21.7195 | 23.9868 | 34.2243 |  |  | 130% | 100%
| urban | 6.0914 | 7.5089 | 7.9933 | 9.2173 | 34.3384 | 39.1898 | 43.8409 | 58.2232 | 12.274 | 14.4423 | 16.5155 | 21.8624 | 21.7087 | 25.1876 | 27.8784 | 38.838 |  |  | 104% | 66%
[20 empty] | 1.2 |  | << from Chen
| error rel to std | 13.99% | 29.78%
|  | 0.4206% | 9.779%
|  | -0.8138% | 6.57%

## Sheet1
s curve for interpolation
1/(1+EXP(-(x-k1)/k2))
k1 | 2028 | value of x for half saturation
k2 | 1 | rate / steepness of S
t_0 | 2021
t_f | 2035
2021 | 0
2022 | 0.0024726
2023 | 0.0066929
2024 | 0.017986
2025 | 0.047426
2026 | 0.1192
2027 | 0.26894
2028 | 0.5
2029 | 0.73106
2030 | 0.8808
2031 | 0.95257
2032 | 0.98201
2033 | 0.99331
2034 | 0.99753
2035 | 0.99909
2036 | 0.99966
2037 | 0.99988

## aero cost
c8 sleep high
|  | Cost, 2010 estimate, no learning |  |  |  | % improvement relative to 2010 | [8 empty] | Aero exponential cost model
| cost curve | 2021 | 2027 | 2035 | 2050 | 2021 | 2027 | 2035 | 2050 |  |  |  |  | 9 | cost = A0*exp(r*(%change_in_Cd))-cost_2017
glider | [10 empty] | A0 | r | cost_2017 | base |  |  |  |  | Coefficients derived for 2010 baseline
Cd | Low | 705.3298 | 2327.7472 | 3079.5282 | 10279.7733 | 22% | 31.29% | 34.29% | 50% | 1 | 565.4998 | 6.0628 | 1441.0349 | 0.7 |  | Cd0_2010 | Cd_2017 | del_2017 | A0_low | R_low | Cost_2017_low | A0_mid | r_mid | Cost_2017_mid | A0_high | r_high | Cost_2017_high
reduced 1% per yr since 2010 |  | 631.8585 | 1963.8384 | 2398.339 | 6890.7381 | [9 empty] | c7 day low | 0.77 | 0.734 | 0.046753 | 565.4998 | 6.0628 | 750.8205 | 581.8939 | 8.1333 | 851.1144 | 662.3877 | 10.929 | 1104.1333
cost relative to 2021 |  |  | 1331.9799 | 1766.4805 | 6258.8796 | [9 empty] | c7 day mid | 0.87 | 0.84 | 0.034483 | 565.4998 | 6.0628 | 696.9912 | 581.8939 | 8.1333 | 770.2745 | 662.3877 | 10.929 | 965.5638
Crr | [14 empty] | c7 day high | 0.73 | 0.65 | 0.10959 | 565.4998 | 6.0628 | 1098.9702 | 581.8939 | 8.1333 | 1418.8603 | 662.3877 | 10.929 | 2194.1425
mass redux | [14 empty] | c8 day low | 0.77 | 0.734 | 0.046753 | 565.4998 | 6.0628 | 750.8205 | 581.8939 | 8.1333 | 851.1144 | 662.3877 | 10.929 | 1104.1333
[15 empty] | c8 day mid | 0.87 | 0.84 | 0.034483 | 565.4998 | 6.0628 | 696.9912 | 581.8939 | 8.1333 | 770.2745 | 662.3877 | 10.929 | 965.5638
Engine | [14 empty] | c8 day high | 0.73 | 0.65 | 0.10959 | 565.4998 | 6.0628 | 1098.9702 | 581.8939 | 8.1333 | 1418.8603 | 662.3877 | 10.929 | 2194.1425
Peak effy | [14 empty] | c8 sleep low | 0.77 | 0.728 | 0.054545 | 565.4998 | 6.0628 | 787.1426 | 581.8939 | 8.1333 | 906.8009 | 662.3877 | 10.929 | 1202.2821
[15 empty] | c8 sleep mid | 0.87 | 0.835 | 0.04023 | 565.4998 | 6.0628 | 721.7051 | 581.8939 | 8.1333 | 807.1343 | 662.3877 | 10.929 | 1028.1562
Accessories | [14 empty] | c8 sleep high | 0.7 | 0.592 | 0.15429 | 565.4998 | 6.0628 | 1441.0349 | 581.8939 | 8.1333 | 2040.8892 | 662.3877 | 10.929 | 3576.1255
Transmission / drivetrain | [14 empty] | voc c2b-5 | 0.6 | 0.6 | 0 | 423.1215 | 6.5717 | 0 | 548.5174 | 6.4956 | 0 | 616.0425 | 6.7582 | 0
[15 empty] | voc c6-7 | 0.6 | 0.6 | 0 | 423.1215 | 6.5717 | 0 | 548.5174 | 6.4956 | 0 | 616.0425 | 6.7582 | 0
[15 empty] | voc c8 | 0.7 | 0.7 | 0 | 423.1215 | 6.5717 | 0 | 548.5174 | 6.4956 | 0 | 616.0425 | 6.7582 | 0
...alternatives 1a and 3 where 1a represents the reference case (or the “no action” case) and 3 represents the preferred policy case (i.e. the standards adopted in this final rule).
cost relative to 2017 (no phase 2 standards)
|  | high roof sleeper | tractors/trailers |  | use for baseline
| 2017 | 0 | 0 |  | 0
| 2018 | 1819 | 568 |  | 1900
| 2019 | 3638 | 548 |  | 3700 |  | -0.035211
| 2020 | 5457 | 535 |  | 5500 |  | -0.023723
| 2021 | 7276 | 7352 |  | 7300 |  | 12.7421
| 2022 | 7239 | 7269 |  | 7300 |  | -0.011289
| 2023 | 6751 | 6799 |  | 6800 |  | -0.064658
| 2024 | 11306 | 11134 |  | 11400 |  | 0.63759
| 2025 | 11068 | 10901 |  | 11100 |  | -0.020927
| 2026 | 10857 | 10712 |  | 10900 |  | -0.017338
| 2027 | 13749 | 13550 |  | 13800 |  | 0.26494
| 2028 | 13423.2857 | 13229 |  | 13500 |  | -0.02369
| 2029 | 13281.2296 | 13089 |  | 13300 |  | -0.010583

## Constant
Air density (kg/m3) |  | 1.2 |  | Price | ESS | PEEM |  | vocatonal cycle weightings by class and segment
gravity |  | 9.81 |  | 2021 | 302.42 | 49.23 |  | Heavy | Heavy | Heavy | Medium | Medium | Medium | Light | Light | Light
MPH/mps |  | 2.2369 |  | 2025 | 209.67 | 43.74 |  | regional | multi | urban | regional | multi | urban | regional | multi | urban
H2 kWh/kg |  | 32.72 |  | 2030 | 132.64 | 37.72 | EPA transient | 20% | 54% | 90% | 20% | 54% | 92% | 20% | 54% | 92%
kWh/GGE |  | 33.7 | EPA | 2050 | 50 | 20.86 | EPA urban | 24% | 23% | 10% | 24% | 29% | 8% | 24% | 29% | 8%
kWh per gallon diesel |  | 37.9527 | https://www.afdc.energy.gov/afdc/prep/popups/gges.html |  |  |  | EPA rural | 56% | 23% | 0% | 56% | 17% | 0% | 56% | 17% | 0%
meters/mile |  | 1609 |  |  |  |  | drive idle | 0% | 17% | 15% | 0% | 17% | 15% | 0% | 17% | 15%
inches/meter |  | 39.37 |  |  |  |  | parked idle | 25% | 25% | 25% | 25% | 25% | 25% | 25% | 25% | 25%
Gasoline kWh/kg |  | 13.1 | http://en.wikipedia.org/wiki/Energy_density
Diesel kWh/kg |  | 12.61 | http://en.wikipedia.org/wiki/Energy_density |  |  |  |  | regional | multi | urban | regional | multi | urban | regional | multi | urban
Max EPA adjustment |  | 30% |  |  |  |  | dist within class | 26.32% | 42.11% | 31.58% | 27.03% | 29.73% | 43.24% | 25% | 34.09% | 40.91%
Liters per gallon |  | 3.7854 |  |  |  |  | EPA dist by seg, all vocational | 5% | 8% | 6% | 10% | 11% | 16% | 11% | 15% | 18% | << sum = 100.00%
Max regen energy (kWh) | 0 | [6 empty] | class 8 |  |  | class 6-7 |  |  | class 4-5
kWh/dge, EPA MOVES |  | 38.0453 | GEM model uses MOVES values for fuel heat content. See https://nepis.epa.gov/Exe/ZyPDF.cgi?Dockey=P100NNUQ.pdf#page=24
conversion, FASTSim to GEM |  | 1.0024
EIA Diesel HHV, Btu/gal |  | 138700 | [5 empty] | Fuel consumption standards, equivalent fuel economy
Wh/Btu |  | 0.29307 | [7 empty] | Phase 1 |  |  |  | Phase 2
EIA Diesel HHV, kWh/gal |  | 40.6488 | [5 empty] | Class | cargo weight | 2010 | 2014 | 2017 | p2/p1 | 2017 | 2021 | 2024 | 2027
[8 empty] | Tractors | [5 empty] | new base
Conversion, GEM to EIA |  | 1.0684 | [5 empty] | Class 8 sleeper cab |  | 5.7615 | 7.2247 | 7.4286 |  | 6.1216 | 7.0984 | 7.5762 | 8.2025 | EIA shares | << Note this does not match EPA assumptions
** but EIA applied them without adjusting to hhv… | [7 empty] | low roof | 38000 | 6.7476 | 7.8555 | 8.0972 |  | 6.3784 | 7.4106 | 7.8793 | 8.3587 | 20%
[8 empty] | mid roof | 38000 | 6.0496 | 7.1124 | 7.3099 |  | 5.94 | 6.8691 | 7.2897 | 7.6981 | 20%
[8 empty] | high roof | 38000 | 5.6593 | 7.2098 | 7.4129 |  | 6.1019 | 7.0778 | 7.5784 | 8.3326 | 60%
[8 empty] | Class 8 day cab |  | 5.627 | 6.2163 | 6.4029 |  | 5.5522 | 6.3377 | 6.726 | 7.0778
Aero cost cases | [7 empty] | low roof | 38000 | 6.0496 | 6.5789 | 6.7476 |  | 5.8684 | 6.6558 | 7.0314 | 7.2996 | 18.58%
Low | [7 empty] | mid roof | 38000 | 5.5991 | 6.0496 | 6.2657 |  | 5.5465 | 6.2739 | 6.6229 | 6.8691 | 18.58%
Mid | [7 empty] | high roof | 38000 | 5.211 | 5.848 | 6.0496 |  | 5.4561 | 6.2592 | 6.664 | 7.0778 | 55.75%
High | [7 empty] | Class 7 day cab |  | 6.3021 | 6.9565 | 7.1806 |  | 6.4086 | 7.2818 | 7.7312 | 8.1505
[8 empty] | low roof | 25000 | 7.0175 | 7.619 | 7.8431 |  | 6.838 | 7.7194 | 8.1603 | 8.4657 | 1.418%
[8 empty] | mid roof | 25000 | 6.3492 | 6.8376 | 7.0796 |  | 6.4025 | 7.1943 | 7.6041 | 7.8762 | 1.418%
[8 empty] | high roof | 25000 | 5.8824 | 6.5574 | 6.7797 |  | 6.2791 | 7.1753 | 7.6398 | 8.144 | 4.255%
[8 empty] | Heavy Haul | 86000 |  |  |  |  | 4.1603 | 4.518 | 4.716 | 4.9015
Vocational
[8 empty] | Class 8 | 15000 | 5.7471 |  | 6.1162 |  | 4.7547 | 5.1984 | 5.6015 | 5.8625 | EPA shares
[8 empty] | Urban | 15000 |  |  |  |  | 4.0158 | 4.4069 | 4.7962 | 5.0458 | 0.06
[8 empty] | Multi-purpose | 15000 |  |  |  |  | 4.7294 | 5.2005 | 5.6088 | 5.9015 | 0.08
[8 empty] | Regional | 15000 |  |  |  |  | 6.1697 | 6.6211 | 6.9966 | 7.1817 | 0.05
[8 empty] | Class 6-7 | 11200 | 7.3486 |  | 8.0802 |  | 6.0947 | 6.7321 | 7.2699 | 7.5633 |  | assume 50/50 split 6/7
[8 empty] | Urban | 11200 |  |  |  |  | 5.4755 | 6.1414 | 6.708 | 7.046 | 0.16 | 0.08
[8 empty] | Multi-purpose | 11200 |  |  |  |  | 6.1832 | 6.8598 | 7.3897 | 7.7356 | 0.11 | 0.055
[8 empty] | Regional | 11200 |  |  |  |  | 7.3006 | 7.7686 | 8.2256 | 8.3388 | 0.1 | 0.05
[8 empty] | Class 2b-5 | 5700 | 8.7719 |  | 9.5607 |  | 8.4271 | 9.4405 | 10.2414 | 10.6502 | class 4-5 only | assume 50/50 split 4/5
[8 empty] | Urban | 5700 |  |  |  |  | 7.4106 | 8.4244 | 9.2777 | 9.7328 | 0.18 | 0.09
[8 empty] | Multi-purpose | 5700 |  |  |  |  | 8.5046 | 9.5762 | 10.3835 | 10.824 | 0.15 | 0.075
[8 empty] | Regional | 5700 |  |  |  |  | 10.6944 | 11.4853 | 12.0673 | 12.2747 | 0.11 | 0.055
[8 empty] | 7&8 day | [5 empty] | 5.6053 | 6.3965 | 6.7885 | 7.1445
[8 empty] | class 7&8 voc | [5 empty] | 5.3331 | 5.8567 | 6.3166 | 6.5941
[8 empty] | class 4-6 voc | [5 empty] | 7.1731 | 7.9749 | 8.6301 | 8.9767

## Fuel Converter Efficiency
Options
Type | Power out (%) | 0% | 0.5% | 1.5% | 4% | 6% | 10% | 14% | 20% | 40% | 60% | 80% | 100%
1 | SI | 0% | 12% | 16% | 22% | 28% | 33% | 35% | 36% | 35% | 34% | 32% | 30%
2 | Diesel - HD ISM Scaled 3 | 4% | 6% | 11% | 20% | 25% | 33% | 37% | 41% | 44% | 45% | 45% | 45%
3 | Diesel | 0% | 14% | 20% | 26% | 32% | 39% | 41% | 42% | 41% | 38% | 36% | 34%
4 | Fuel Cell | 0% | 25% | 33% | 42% | 52% | 57% | 59% | 61% | 61% | 58% | 57% | 56%
5 | Hybrid Diesel | 0% | 14% | 20% | 26% | 32% | 39% | 41% | 42% | 41% | 38% | 36% | 34%
6 | Diesel - HD | 5% | 12% | 17% | 23% | 26% | 29% | 32% | 35% | 38% | 40% | 41% | 42%
7 | Diesel - HD ISM Scaled | 3% | 26.93% | 34.59% | 39.16% | 41% | 42.6% | 43.33% | 43.9% | 44.58% | 44.81% | 44.93% | 45%
8 | Diesel - HD ISM Scaled 2 | 1% | 5% | 12% | 23% | 29% | 35% | 38% | 39% | 40% | 40% | 40% | 40%
9 | CNG | 0% | 3% | 6% | 18% | 21% | 24% | 27% | 30% | 32.5% | 33.5% | 34% | 34%