## Summary
Main Objective:
Compare to "No Program" Case with all technologies (pending No Program Case TRUCK from Alicia)
Improve FCEVs to no program case (using the Input Variables below)
Input Variables changing:
Cost ($/kW) | Affect Total Capital Cost for TRUCK model
Hydrogen Storage Cost ($/kWh)
Fuel Price
Fuel Availability

## Total Capital Cost
Total Capital Cost Derived from Two Inputs:
Cost ($/kW)
Hydrogen Storage Cost ($/kWh) |  |  | Current Analysis
|  |  | 2021 | 2027 | 2035 | 2050 |  |  |  | EXAMPLE DIFFERENTIAL:
|  | Peak Efficiency | 64% | 66% | 68% | 72%
|  | Cost ($/kW) | 147.57 | 111 | 80 | 60 |  |  |  | E
|  | Hydrogen storage cost ($/kWh) | 27.43 | 16 | 10 | 8 |  |  |  | FCHEV
|  | Hydrogen storage cost ($/usable H2) | [7 empty] | 1000000
1000000
1000000
|  |  | 2021 | 2027 | 2035 | 2050 |  |  |  | 1000000
|  | OLD COST ($/kW) | 147.57 | 111 | 80 | 60 |  |  |  | 1000000
| Note: can have multiple scenarios for the "New Cost" | NEW COST ($/kW) | 147.57 | 80 | 65 | 60 |  |  |  | 1000000
|  | DIFFERENCE ($ per KW) | 0 | 31 | 15 | 0 |  |  |  | 1000000
|  | TOTAL DIFFERENCE ($) | 0 | 9259.08 | 4420.95 | 0 |  |  |  | 1000000
| 50% markup that FASTSIM uses (cost to price) | Difference including mark up | 0 | 13888.62 | 6631.425 | 0
1000000
|  |  | 2021 | 2027 | 2035 | 2050 |  |  |  | 1000000
|  | OLD COST ($/kWh) | 27.43 | 16 | 10 | 8 |  |  |  | 1000000
| Note: can have multiple scenarios for the "New Cost" | NEW STORAGE COST ($/kWh) | 16 | 10 | 8 | 8 |  |  |  | 1000000
|  | DIFFERENCE | 11.43 | 6 | 2 | 0 |  |  |  | 1000000
|  | TOTAL DIFFERENCE | 36621.72 | 16668 | 5434 | 0 |  |  |  | 1000000
| 50% markup that FASTSIM uses (cost to price) | Difference including mark up | 54932.58 | 25002 | 8151 | 0 |  |  |  | 190188
164413
138638
112862
87087
Meta Data | Vehicle Type | Sleep Cab | Sleep Cab | Sleep Cab | Sleep Cab | Sleep Cab | Sleep Cab | Sleep Cab | Sleep Cab | 75720
| Powertrain | Conventional | Conventional | Conventional | Conventional | FCEV | FCEV | FCEV | FCEV | 64353
| Case | Program Success | Program Success | Program Success | Program Success | Program Success | Program Success | Program Success | Program Success | 52986
| Model Year | 2021 | 2027 | 2035 | 2050 | 2021 | 2027 | 2035 | 2050 | 41619
Vehcle | Vehicle Powertrain Type | 1 | 1 | 1 | 1 | 2 | 2 | 2 | 2 | 30251
| Drag Coefficient | 0.546 | 0.481 | 0.46 | 0.35 | 0.546 | 0.481 | 0.46 | 0.35 | 27282
| frontal Area (m^2) | 10.4 | 10.4 | 10.4 | 10.4 | 10.4 | 10.4 | 10.4 | 10.4 | 24313
| Vehicle glider mass (kg) | 11776 | 11776 | 11776 | 11776 | 11776 | 11776 | 11776 | 11776 | 21343
| Vehicle center of gravity height (m) | 0.46 | 0.46 | 0.46 | 0.46 | 0.46 | 0.46 | 0.46 | 0.46 | 18374
| Drive axle weight fraction | 0.8 | 0.8 | 0.8 | 0.8 | 0.8 | 0.8 | 0.8 | 0.8 | 15404
| Wheel base (m) | 2.28 | 2.28 | 2.28 | 2.28 | 2.28 | 2.28 | 2.28 | 2.28 | 14926
| Cargo mass (kg) | 17236 | 17236 | 17236 | 17236 | 17236 | 17236 | 17236 | 17236 | 14449
| Vehicle override test mass (kg) | [8 empty] | 13971
Fuel / Fuel Converter | Fuel storage power (kW) | 5000 | 5000 | 5000 | 5000 | 5000 | 5000 | 5000 | 5000 | 13493
| Fuel storage time to full power (s) | 1 | 1 | 1 | 1 | 1 | 1 | 1 | 1 | 13015
| Fuel storage energy (kWh) | 11385 | 11385 | 11385 | 11385 | 3204 | 2778 | 2717 | 1770 | 12537
| Fuel and fuel storage mass (kWh/kg) | 12.67 | 12.67 | 12.67 | 12.67 | 1.55 | 1.8 | 1.75 | 2.2 | 12059
| Fuel converter power (kW) | 331 | 331 | 331 | 331 | 302.58 | 298.68 | 294.73 | 277.28 | 11582
| Fuel converter efficiency type | 2 | 2 | 2 | 2 | 4 | 4 | 4 | 4 | 11104
| Efficiency improvement | 1% | 5% | 10% | 12% | 4.4% | 6% | 6.75% | 12% | 10626
| Fuel converter time to full power (s) | 6 | 6 | 6 | 6 | 5 | 5 | 5 | 5 | 10148
| Fuel converter base mass (kg) | 0 | 0 | 0 | 0 | 0 | 0 | 0 | 0 | 9670
| Fuel converter specific power (kW/kg) | 0.26 | 0.26 | 0.26 | 0.26 | 1.02 | 1.02 | 1.02 | 1.02 | 9192
Motor | Motor power (kW) | 0 | 0 | 0 | 0 | 302.58 | 298.68 | 294.73 | 277.28 | 8714
| Motor peak efficiency | 95% | 95% | 95% | 95% | 93% | 94% | 96% | 98% | 8237
| Motor time to full power (s) | 4 | 4 | 4 | 4 | 4 | 4 | 4 | 4
| Motor controller mass (kg/kW) | 0.833 | 0.833 | 0.833 | 0.833 | 0.29 | 0.23 | 0.18 | 0.08
| Motor controller base mass (kg) | 21.6 | 21.6 | 21.6 | 21.6 | 21.6 | 21.6 | 21.6 | 21.6
Traction Battery | Battery power (kW) | 0 | 0 | 0 | 0 | 332.84 | 328.55 | 324.2 | 305
| Battery energy (kWh) | 0 | 0 | 0 | 0 | 20 | 20 | 20 | 20
| Battery mass (kg/kWh) | 8 | 8 | 8 | 8 | 4.34 | 3.87 | 3.35 | 2.5
| Battery base mass (kg) | 75 | 75 | 75 | 75 | 75 | 75 | 75 | 75
| Battery round trip efficiency | 97% | 97% | 97% | 97% | 97% | 97% | 97% | 97%
| Battery life coefficient A (product) | 110 | 110 | 110 | 110 | 130 | 130 | 130 | 130
| Battery life coefficient B (power) | -0.6811 | -0.6811 | -0.6811 | -0.6811 | -0.6811 | -0.6811 | -0.6811 | -0.6811

## Fuel Price
Fuel Price
FROM CHAD:
From Tom Stephens (1/22/2019 GPRA):
| No Program | Sensitivity Scenario |  | H2 $/kg | CHANGE TO: (SCENARIO 1) | CHANGE TO: (SCENARIO 2)
2007 | 10 | 10 | 2007 | 10 | 10 | 10
2008 | 10 | 10 | 2008 | 10 | 10 | 10
2009 | 10 | 10 | 2009 | 10 | 10 | 10
2010 | 10 | 10 | 2010 | 10 | 10 | 10
2011 | 10 | 10 | 2011 | 10 | 10 | 10
2012 | 10 | 10 | 2012 | 10 | 10 | 10
2013 | 10 | 10 | 2013 | 10 | 10 | 10
2014 | 10 | 10 | 2014 | 10 | 10 | 10
2015 | 10 | 10 | 2015 | 14 | 10 | 10
2016 | 10 | 10 | 2016 | 14 | 10 | 10
2017 | 10 | 10 | 2017 | 14 | 10 | 10
2018 | 10 | 10 | 2018 | 14 | 10 | 10
2019 | 10 | 10 | 2019 | 14 | 10 | 10
2020 | 10 | 10 | 2020 | 14 | 10 | 10
2021 | 10 | 9 | 2021 | 14 | 10 | 10
2022 | 9 | 8 | 2022 | 14 | 9 | 9
2023 | 9 | 7 | 2023 | 12.5 | 9 | 9
2024 | 8 | 6 | 2024 | 9 | 8 | 8
2025 | 6 | 5 | 2025 | 7 | 6 | 6
2026 | 5 | 5 | 2026 | 6.7 | 5 | 5
2027 | 5 | 5 | 2027 | 6.5 | 5 | 5
2028 | 5 | 5 | 2028 | 6.25 | 5 | 5
2029 | 5 | 5 | 2029 | 6.05 | 4 | 4
2030 | 5 | 4 | 2030 | 5.92 | 4 | 4
2031 | 5 | 4 | 2031 | 5.75 | 4 | 4
2032 | 5 | 4 | 2032 | 5.55 | 4 | 4
2033 | 5 | 4 | 2033 | 5.36 | 4 | 4
2034 | 5 | 4 | 2034 | 5.17 | 4 | 4
2035 | 5 | 4 | 2035 | 5 | 3 | 3
2036 | 5 | 4 | 2036 | 4.85 | 3 | 3
2037 | 5 | 4 | 2037 | 4.73 | 3 | 3
2038 | 5 | 4 | 2038 | 4.62 | 3 | 3
2039 | 5 | 4 | 2039 | 4.5 | 3 | 3
2040 | 5 | 4 | 2040 | 4.4 | 3 | 3
2041 | 5 | 4 | 2041 | 4.3 | 3 | 3
2042 | 5 | 4 | 2042 | 4.22 | 3 | 3
2043 | 5 | 4 | 2043 | 4.15 | 3 | 3
2044 | 5 | 4 | 2044 | 4.07 | 3 | 3
2045 | 5 | 4 | 2045 | 4 | 3 | 3
2046 | 5 | 4 | 2046 | 4 | 3 | 3
2047 | 5 | 4 | 2047 | 4 | 3 | 3
2048 | 5 | 4 | 2048 | 4 | 3 | 3
2049 | 5 | 4 | 2049 | 4 | 3 | 3
2050 | 5 | 4 | 2050 | 4 | 3 | 3
Note on B7: Hunter, Chad: We may want to update the No Program scenario to this array
Note on C7: Hunter, Chad: Use this array for the sensitivty analysis scenario

## Fuel Availability
Fuel Availability
| From AFDC | https://www.afdc.energy.gov/data/10332 |  |  |  | ONE CASE: KEEP SAME |  | SECOND CASE: INCREASE TO DIESEL/PROPANE
| Avg. plugs per station: | 2
| Year | Electricity | Propane | Methanol (M85) | LNG | Hydrogen (Base Case) | Biodiesel** | Hydrogen (New Case) - Scenario 1 | Hydrogen (New Case) - Scenario 2
| 1992 |  | 3297 | 43
| 1993 |  | 3297 | 50
| 1994 |  | 3299 | 82
| 1995 | 188 | 3299 | 88
| 1996 | 194 | 4252 | 95 | 72
| 1997 | 310 | 4255 | 106 | 71
| 1998 | 486 | 5318 | 91 | 66
| 1999 | 490 | 4153 | 51 | 46
| 2000 | 558 | 3268 | 3 | 44 |  | 2
| 2001 | 693 | 3403 |  | 44 |  | 16
| 2002 | 873 | 3431 |  | 36 | 7 | 79 | 100000 | 100000
| 2003 | 830 | 3966 |  | 62 | 7 | 142 | 100000 | 100000
| 2004 | 671 | 3689 |  | 58 | 9 | 176 | 100000 | 100000
| 2005 | 588 | 2995 |  | 40 | 14 | 304 | 100000 | 100000
| 2006 | 465 | 2619 |  | 37 | 17 | 459 | 100000 | 100000
| 2007 | 442 | 2371 |  | 35 | 32 | 742 | 100000 | 100000
| 2008 | 430 | 2175 |  | 38 | 46 | 645 | 100000 | 100000
| 2009 | 465 | 2468 |  | 36 | 63 | 679 | 100000 | 100000
| 2010 | 541 | 2647 |  | 39 | 58 | 644 | 100000 | 100000
| 2011 | 1697 | 2597 |  | 45 | 56 | 627 | 100000 | 100000
| 2012 | 6696 | 2654 |  | 59 | 58 | 675 | 100000 | 100000
| 2013 | 9705 | 2956 |  | 81 | 53 | 757 | 100000 | 100000
| 2014 | 12801 | 2931 |  | 103 | 51 | 783 | 100000 | 100000
| 2015 | 15473 | 3594 |  | 111 | 45 | 721 | 100000 | 100000
| 2016 | 21015 | 3665 |  | 140 | 54 | 697 | 100000 | 100000
| 2017 | 25314 |  |  |  | 63 |  | 100000 | 100000
| 2018 | 30534 |  |  |  | 41 |  | 100000 | 100000
| 2019 | 32521 |  |  |  | 57 |  | 100000 | 100000
| 2020 | 36275 |  |  |  | 75 |  | 100000 | 100000
| 2021 | 40029 |  |  |  | 111 |  | 100000 | 100000
| 2022 | 43783 |  |  |  | 161 |  | 100000 | 100000
| 2023 | 47536 |  |  |  | 246 |  | 100000 | 100000
| 2024 | 51290 |  |  |  | 967 |  | 100000 | 100000
| 2025 | 55044 |  |  |  | 1975 |  | 100000 | 100000
| 2026 | 58797 |  |  |  | 3242 |  | 100000 | 100000
| 2027 | 62551 |  |  |  | 4627 |  | 100000 | 100000
| 2028 | 66305 |  |  |  | 6874 |  | 100000 | 100000
| 2029 | 70059 |  |  |  | 8875 |  | 100000 | 100000
| 2030 | 73812 |  |  |  | 11076 |  | 100000 | 100000
| 2031 | 77566 |  |  |  | 13479 |  | 100000 | 100000
| 2032 | 81320 |  |  |  | 16002 |  | 100000 | 100000
| 2033 | 85074 |  |  |  | 18200 |  | 100000 | 100000
| 2034 | 88827 |  |  |  | 20481 |  | 100000 | 100000
| 2035 | 92581 |  |  |  | 22922 |  | 100000 | 100000
| 2036 | 96335 |  |  |  | 25535 |  | 100000 | 100000
| 2037 | 100089 |  |  |  | 28239 |  | 100000 | 100000
| 2038 | 103842 |  |  |  | 31006 |  | 100000 | 100000
| 2039 | 107596 |  |  |  | 33835 |  | 100000 | 100000
| 2040 | 111350 |  |  |  | 36524 |  | 100000 | 100000
| 2041 | 115103 |  |  |  | 39430 |  | 100000 | 100000
| 2042 | 118857 |  |  |  | 42342 |  | 100000 | 100000
| 2043 | 122611 |  |  |  | 45273 |  | 100000 | 100000
| 2044 | 126365 |  |  |  | 48192 |  | 100000 | 100000
| 2045 | 130118 |  |  |  | 51069 |  | 100000 | 100000
| 2046 | 133872 |  |  |  | 53825 |  | 100000 | 100000
| 2047 | 137626 |  |  |  | 56485 |  | 100000 | 100000
| 2048 | 141380 |  |  |  | 59040 |  | 100000 | 100000
| 2049 | 145133 |  |  |  | 61443 |  | 100000 | 100000
| 2050 | 148887 |  |  |  | 63798 |  | 100000 | 100000

## Outputs
Class 7&8 Example Output ®
Medium Duty Vehicles from TRUCK Excel Model